## module
reponame | field | reference | generated | LLM_as_judge | sentenceTransformer_similarity | meteor_score | sacrebleu_bleu_4 | rouge_l_f | assess | accuracy | completeness | naturalness_fluency | conciseness | relevance | usefulness | human0_1
jemalloc | Memory Allocation | Memory allocation module: Manages the allocation, usage and release of memory, and is mainly divided into three scenarios: Samll, Large and Huge. | This module is mainly responsible for memory allocation, reallocation and deallocation operations. It includes small blocks of memory, large blocks of memory, and memory allocation functions with specific alignment requirements, while supporting small and large block memory allocation optimized by thread cache. These functions ensure that memory allocation can still be completed efficiently in complex scenarios and support background threads to clear unused memory resources. | 0.85 | 0.70659 | 0.29991 | 0.049646 | 0.1791 | 1 | 3 | 4 | 4 | 4 | 4 | 3 | 0.73333
jemalloc | Memory Allocation | Performance analysis module: Memory analysis is conducted based on statistical sampling of memory allocation, allowing applications to run unrestricted with minimal performance loss. Record the stack trace and write it to the specified file location. Further, use the jeprof tool to generate data reports, which can be used to analyze memory leaks and performance issues | The performance analysis module offers a series of functions for performance monitoring and analysis, including setting the performance analysis status of threads, generating performance data dump files, and managing global and thread-level performance analysis logs, etc. These functions help developers gain a deep understanding of the memory allocation behavior during program execution and optimize it. | 0.7 | 0.812 | 0.2169 | 0.024816 | 0.16279 | 1 | 4 | 3 | 4 | 4 | 3 | 3 | 0.7
jemalloc | Memory Allocation | Statistical information module: It indicates the operation status of jemalloc in terms of system calls, current memory usage, fragmentation, etc., such as runtime Settings, thread count, arena, page, the number of memory blocks of different sizes, occupied space, active status, etc., and prints the information. | This module focuses on extracting and merging statistical information from memory allocators, helping developers evaluate and optimize the behavior of memory allocators. Statistical information includes but is not limited to the number of threads, DSS accuracy, decay time values for different states, the number of active pages, the number of dirty pages, and the number of fuzzy pages, etc. Through these functions, comprehensive monitoring and performance analysis of the memory allocator can be achieved. | 0.75 | 0.65844 | 0.28675 | 0.061518 | 0.20455 | 1 | 2 | 3 | 4 | 4 | 5 | 3 | 0.7
jsoncpp | JSON Processing | json parsing module: It parses file streams or strings into Json::Value. The constructor of Json::Reader also allows users to customize the strictness level of Json using Features | The JSON parsing module is responsible for parsing JSON-formatted string data into the internal data structure 'Value'. This module includes functions such as the creation of character readers, parsing functions, error handling, and the reading and skipping of tokens. The main functions include parsing JSON objects, arrays, strings, numbers, and comments, etc. | 0.85 | 0.76678 | 0.20339 | 0.019918 | 0.15625 | 1 | 4 | 3 | 4 | 4 | 5 | 4 | 0.8
jsoncpp | JSON Processing | JSON serialization module: Contrary to JsonReader, it converts Json::Value into string streams, etc. The Writer class is a pure virtual class and cannot be used directly. Here we use subclasses of Json::Writer: Json::FastWriter(writes data in one line without formatting), and Json::StyledWriter(outputs in json format, easy to read), | The JSON serialization module is responsible for converting the internal data structure 'Value' into a string representation in JSON format. This module supports rapid serialization and formatted output, and offers multiple configuration options, such as indentation, comment processing, and support for special floating-point numbers, etc. The core functions include path resolution, value conversion, and different types of JSON writers (FastWriter, StyledWriter, and StyledStreamWriter). | 0.85 | 0.74337 | 0.241 | 0.06101 | 0.1875 | 1 | 3 | 2 | 5 | 4 | 5 | 4 | 0.76667
libxml2 | XML Processing | The Xpath processing module: Libxml2 supports using XPath expressions to retrieve a set of nodes that meet specified conditions, initialize the Xpath context, and then pass the XPath expression and context to the xmlXPathEvalExpression function. This function returns an xmlXPathObjectPtr, which contains a collection of nodes that satisfy the XPath expression. If no result is found, the memory allocated to the result is released. | This module is mainly responsible for managing the context environment of XPath queries, including creating, initializing, configuring and cleaning context resources. Through these functions, it can be ensured that XPath expressions are evaluated in the correct document and namespace environment. In addition, this module also supports variable registration, namespace binding, and the management of caching mechanisms, thereby optimizing query performance and providing flexible scalability. | 0.75 | 0.59271 | 0.15625 | 0.021296 | 0.12371 | 1 | 5 | 2 | 4 | 4 | 4 | 3 | 0.73333
libxml2 | XML Processing | Unicode encoding module: Automatically determines or parses the string encoding format, normalizes it, then converts the XML file to utf-8 encoding, checks and reports errors. New encodings can be added to the default encoding converter. Encoding conversion ensures international development. | This module focuses on classifying and verifying Unicode characters, helping developers quickly determine whether a character belongs to a specific Unicode category or range. By calling the underlying C functions, these features provide rich Unicode character classification support, which is suitable for text processing, data validation, and internationalization application development. | 0.25 | 0.60791 | 0.10976 | 0.019944 | 0.12658 | 1 | 2 | 4 | 4 | 3 | 3 | 2 | 0.6
libxml2 | XML Processing | XML Parser Interface Module: Introduces how to invoke the XML parser. The parser returns a pointer to the document structure, xmlDocPtr (returns NULL if it fails). There are the following methods to call the parser: pull, push, and SAX interface (which requires going through the processes of building the tree, traversing the tree, modifying the tree, and saving the tree. Compression Settings can be made when performing file reading and writing.) | This module covers the parsing and generation functions of XML documents, including parsing XML data from files, in-memory data or external entities, as well as serializing XML nodes into string form and outputting them to buffers or files. These functions are suitable for scenarios where XML data needs to be accessed or transferred quickly. | 0.45 | 0.67504 | 0.11544 | 0.0075298 | 0.10753 | 1 | 3 | 2 | 5 | 4 | 4 | 3 | 0.7
libzmq | Network Messaging | Context, message and socket management module: 0MQ 'context' saves the socket list and manages asynchronous I/O threads and internal queries. It creates new 0MQ context objects, sets, uses, and acquires context properties, and destroys 0MQ contexts. The properties that can be set include the number of heap I/O threads, scheduling priority, message size upper limit, etc. The context is thread-safe and supports multi-threading. Mq messages are discrete data units passed between applications or components of the same application. It is possible to perform resource occupation and data storage initialization Settings for messages, send and receive messages, delete messages, obtain message attributes, and copy and move messages. 0MQ sockets provide an abstraction of asynchronous message queues, including creating and closing socket objects, manipulating socket options, establishing message flows, sending and receiving messages, and monitoring socket events. A socket can use a variety of different underlying transmission mechanisms, including TCP, PGM, IPC, Inproc, VMC, and UDP transmission mechanisms | This module manages the creation, initialization, configuration, and termination of ZeroMQ contexts and sockets. It ensures proper resource management by providing functions to set options, terminate, and shutdown contexts, as well as create different types of sockets and manage their lifecycle. | 0.75 | 0.77334 | 0.089965 | 0.0022256 | 0.11511 | 1 | 3 | 2 | 4 | 4 | 4 | 5 | 0.73333
libzmq | Network Messaging | Error handling module: The 0MQ library functions handle errors using the standard conventions on the POSIX system, providing functions to retrieve error messages and translate 0MQ-specific error codes into error message strings, etc. | This module integrates error handling and version management functionalities, providing mechanisms to manage and interpret errors within the ZeroMQ library as well as retrieve version information. It includes functions for converting error codes into human-readable strings, retrieving error codes, and managing platform-specific errors such as Windows socket errors. Additionally, it offers functionality to manage and retrieve version information about the ZeroMQ library. | 0.85 | 0.80302 | 0.27855 | 0.037262 | 0.22222 | 1 | 4 | 3 | 4 | 5 | 5 | 4 | 0.83333
libzmq | Network Messaging | Security module: Provides the following security mechanisms for IPC and TCP: plain text authentication using usernames and passwords, elliptic CURVE authentication and encryption, generating CURVE key pairs in Armored text format, deriving curve public keys from keys, and converting keys to Armoured text strings, | This module focuses on implementing secure communication protocols within ZeroMQ, primarily focusing on the CURVE, PLAIN, and NULL security mechanisms. It includes functions for generating handshake commands, encoding and decoding messages, processing specific commands during the handshake process, managing cryptographic keys, and handling ZAP authentication requests. The module ensures secure message transmission by validating metadata, routing IDs, and command structures. | 0.85 | 0.4985 | 0.20632 | 0.031879 | 0.16279 | 1 | 2 | 1 | 5 | 5 | 2 | 3 | 0.6
zstd | Compression Processing | Compression and decompression module: Initialize the compression and decompression context, set the compression level, perform compression and decompression, support single compression and decompression, stream compression and decompression, and compression and decompression using dictionaries. | This module provides the core functions of compression and decompression, supporting both single operations and streaming operations. It includes the initialization of the compression context, the setting of compression parameters, the actual compression process, and functions related to decompression. Through these functions, users can flexibly perform data compression and decompression, and can also use dictionaries to optimize compression efficiency. | 0.9 | 0.83024 | 0.4057 | 0.11686 | 0.22642 | 1 | 5 | 4 | 4 | 4 | 5 | 5 | 0.9
zstd | Compression Processing | Dictionary management module: Creation and deletion of compressed dictionaries, etc. Dictionary compression can increase the compression ratio of small data. A dictionary can be any data segment (also known as a prefix) or a buffer with specified information, and the same dictionary can be used for batch compression | The dictionary management module provides the functions of creating, using and releasing compressed and decompressed dictionaries. These dictionaries can significantly enhance the effect of compressing duplicate data, and at the same time support multi-threaded operations and dynamic parameter adjustments. | 0.85 | 0.77949 | 0.23696 | 0.029393 | 0.29412 | 1 | 3 | 4 | 4 | 4 | 5 | 4 | 0.8
jemalloc | Memory Allocation | Memory allocation module: Manages the allocation, usage and release of memory, and is mainly divided into three scenarios: Samll, Large and Huge. | This module is mainly responsible for memory allocation, reallocation and deallocation operations. It includes small blocks of memory, large blocks of memory, and memory allocation functions with specific alignment requirements, while supporting small and large block memory allocation optimized by thread cache. These functions ensure that memory allocation can still be completed efficiently in complex scenarios and support background threads to clear unused memory resources. | 0.85 | 0.70659 | 0.29991 | 0.049646 | 0.1791 | 2 | 4 | 3 | 4 | 4 | 4 | 4 | 0.76667
jemalloc | Memory Allocation | Performance analysis module: Memory analysis is conducted based on statistical sampling of memory allocation, allowing applications to run unrestricted with minimal performance loss. Record the stack trace and write it to the specified file location. Further, use the jeprof tool to generate data reports, which can be used to analyze memory leaks and performance issues | The performance analysis module offers a series of functions for performance monitoring and analysis, including setting the performance analysis status of threads, generating performance data dump files, and managing global and thread-level performance analysis logs, etc. These functions help developers gain a deep understanding of the memory allocation behavior during program execution and optimize it. | 0.7 | 0.812 | 0.2169 | 0.024816 | 0.16279 | 2 | 4 | 3 | 4 | 4 | 5 | 4 | 0.8
jemalloc | Memory Allocation | Statistical information module: It indicates the operation status of jemalloc in terms of system calls, current memory usage, fragmentation, etc., such as runtime Settings, thread count, arena, page, the number of memory blocks of different sizes, occupied space, active status, etc., and prints the information. | This module focuses on extracting and merging statistical information from memory allocators, helping developers evaluate and optimize the behavior of memory allocators. Statistical information includes but is not limited to the number of threads, DSS accuracy, decay time values for different states, the number of active pages, the number of dirty pages, and the number of fuzzy pages, etc. Through these functions, comprehensive monitoring and performance analysis of the memory allocator can be achieved. | 0.75 | 0.65844 | 0.28675 | 0.061518 | 0.20455 | 2 | 4 | 3 | 4 | 4 | 3 | 4 | 0.73333
jsoncpp | JSON Processing | json parsing module: It parses file streams or strings into Json::Value. The constructor of Json::Reader also allows users to customize the strictness level of Json using Features | The JSON parsing module is responsible for parsing JSON-formatted string data into the internal data structure 'Value'. This module includes functions such as the creation of character readers, parsing functions, error handling, and the reading and skipping of tokens. The main functions include parsing JSON objects, arrays, strings, numbers, and comments, etc. | 0.85 | 0.76678 | 0.20339 | 0.019918 | 0.15625 | 2 | 4 | 3 | 4 | 5 | 5 | 3 | 0.8
jsoncpp | JSON Processing | JSON serialization module: Contrary to JsonReader, it converts Json::Value into string streams, etc. The Writer class is a pure virtual class and cannot be used directly. Here we use subclasses of Json::Writer: Json::FastWriter(writes data in one line without formatting), and Json::StyledWriter(outputs in json format, easy to read) | The JSON serialization module is responsible for converting the internal data structure 'Value' into a string representation in JSON format. This module supports rapid serialization and formatted output, and offers multiple configuration options, such as indentation, comment processing, and support for special floating-point numbers, etc. The core functions include path resolution, value conversion, and different types of JSON writers (FastWriter, StyledWriter, and StyledStreamWriter). | 0.85 | 0.74337 | 0.241 | 0.06101 | 0.1875 | 2 | 4 | 3 | 4 | 4 | 5 | 4 | 0.8
libxml2 | XML Processing | The Xpath processing module: Libxml2 supports using XPath expressions to retrieve a set of nodes that meet specified conditions, initialize the Xpath context, and then pass the XPath expression and context to the xmlXPathEvalExpression function. This function returns an xmlXPathObjectPtr, which contains a collection of nodes that satisfy the XPath expression. If no result is found, the memory allocated to the result is released. | This module is mainly responsible for managing the context environment of XPath queries, including creating, initializing, configuring and cleaning context resources. Through these functions, it can be ensured that XPath expressions are evaluated in the correct document and namespace environment. In addition, this module also supports variable registration, namespace binding, and the management of caching mechanisms, thereby optimizing query performance and providing flexible scalability. | 0.75 | 0.59271 | 0.15625 | 0.021296 | 0.12371 | 2 | 3 | 2 | 4 | 5 | 4 | 4 | 0.73333
libxml2 | XML Processing | Unicode encoding module: Automatically determines or parses the string encoding format, normalizes it, then converts the XML file to utf-8 encoding, checks and reports errors. New encodings can be added to the default encoding converter. Encoding conversion ensures international development. | This module focuses on classifying and verifying Unicode characters, helping developers quickly determine whether a character belongs to a specific Unicode category or range. By calling the underlying C functions, these features provide rich Unicode character classification support, which is suitable for text processing, data validation, and internationalization application development. | 0.25 | 0.60791 | 0.10976 | 0.019944 | 0.12658 | 2 | 2 | 1 | 5 | 5 | 2 | 3 | 0.6
libxml2 | XML Processing | XML Parser Interface Module: Introduces how to invoke the XML parser. The parser returns a pointer to the document structure, xmlDocPtr (returns NULL if it fails). There are the following methods to call the parser: pull, push, and SAX interface (which requires going through the processes of building the tree, traversing the tree, modifying the tree, and saving the tree. Compression Settings can be made when performing file reading and writing.) | This module covers the parsing and generation functions of XML documents, including parsing XML data from files, in-memory data or external entities, as well as serializing XML nodes into string form and outputting them to buffers or files. These functions are suitable for scenarios where XML data needs to be accessed or transferred quickly. | 0.45 | 0.67504 | 0.11544 | 0.0075298 | 0.10753 | 2 | 2 | 4 | 4 | 4 | 3 | 2 | 0.63333
libzmq | Network Messaging | Context, message and socket management module: 0MQ 'context' saves the socket list and manages asynchronous I/O threads and internal queries. It creates new 0MQ context objects, sets, uses, and acquires context properties, and destroys 0MQ contexts. The properties that can be set include the number of heap I/O threads, scheduling priority, message size upper limit, etc. The context is thread-safe and supports multi-threading. Mq messages are discrete data units passed between applications or components of the same application. It is possible to perform resource occupation and data storage initialization Settings for messages, send and receive messages, delete messages, obtain message attributes, and copy and move messages. 0MQ sockets provide an abstraction of asynchronous message queues, including creating and closing socket objects, manipulating socket options, establishing message flows, sending and receiving messages, and monitoring socket events. A socket can use a variety of different underlying transmission mechanisms, including TCP, PGM, IPC, Inproc, VMC, and UDP transmission mechanisms | This module manages the creation, initialization, configuration, and termination of ZeroMQ contexts and sockets. It ensures proper resource management by providing functions to set options, terminate, and shutdown contexts, as well as create different types of sockets and manage their lifecycle. | 0.75 | 0.77334 | 0.089965 | 0.0022256 | 0.11511 | 2 | 3 | 2 | 5 | 4 | 4 | 3 | 0.7
libzmq | Network Messaging | Error handling module: The 0MQ library functions handle errors using the standard conventions on the POSIX system, providing functions to retrieve error messages and translate 0MQ-specific error codes into error message strings, etc. | This module integrates error handling and version management functionalities, providing mechanisms to manage and interpret errors within the ZeroMQ library as well as retrieve version information. It includes functions for converting error codes into human-readable strings, retrieving error codes, and managing platform-specific errors such as Windows socket errors. Additionally, it offers functionality to manage and retrieve version information about the ZeroMQ library. | 0.85 | 0.80302 | 0.27855 | 0.037262 | 0.22222 | 2 | 4 | 3 | 5 | 5 | 5 | 4 | 0.86667
libzmq | Network Messaging | Security module: Provides the following security mechanisms for IPC and TCP: plain text authentication using usernames and passwords, elliptic CURVE authentication and encryption, generating CURVE key pairs in Armored text format, deriving curve public keys from keys, and converting keys to Armoured text strings | This module focuses on implementing secure communication protocols within ZeroMQ, primarily focusing on the CURVE, PLAIN, and NULL security mechanisms. It includes functions for generating handshake commands, encoding and decoding messages, processing specific commands during the handshake process, managing cryptographic keys, and handling ZAP authentication requests. The module ensures secure message transmission by validating metadata, routing IDs, and command structures. | 0.85 | 0.4985 | 0.20632 | 0.031879 | 0.16279 | 2 | 3 | 3 | 4 | 5 | 4 | 3 | 0.73333
zstd | Compression Processing | Compression and decompression module: Initialize the compression and decompression context, set the compression level, perform compression and decompression, support single compression and decompression, stream compression and decompression, and compression and decompression using dictionaries. | This module provides the core functions of compression and decompression, supporting both single operations and streaming operations. It includes the initialization of the compression context, the setting of compression parameters, the actual compression process, and functions related to decompression. Through these functions, users can flexibly perform data compression and decompression, and can also use dictionaries to optimize compression efficiency. | 0.9 | 0.83024 | 0.4057 | 0.11686 | 0.22642 | 2 | 5 | 4 | 5 | 4 | 5 | 4 | 0.9
zstd | Compression Processing | Dictionary management module: Creation and deletion of compressed dictionaries, etc. Dictionary compression can increase the compression ratio of small data. A dictionary can be any data segment (also known as a prefix) or a buffer with specified information, and the same dictionary can be used for batch compression | The dictionary management module provides the functions of creating, using and releasing compressed and decompressed dictionaries. These dictionaries can significantly enhance the effect of compressing duplicate data, and at the same time support multi-threaded operations and dynamic parameter adjustments. | 0.85 | 0.77949 | 0.23696 | 0.029393 | 0.29412 | 2 | 4 | 4 | 5 | 4 | 5 | 4 | 0.86667
jemalloc | jemalloc is a general purpose malloc implementation that emphasizes fragmentation avoidance and scalable concurrency support. jemalloc first came into use as the FreeBSD libc allocator in 2005, and since then it has found its way into numerous applications that rely on its predictable behavior. In 2010 jemalloc development efforts broadened to include developer support features such as heap profiling and extensive monitoring/tuning hooks. Modern jemalloc releases continue to be integrated back into FreeBSD, and therefore versatility remains critical. Ongoing development efforts trend toward making jemalloc among the best allocators for a broad range of demanding applications, and eliminating/mitigating weaknesses that have practical repercussions for real world applications. | Memory allocation module: Manages the allocation, usage and release of memory, and is mainly divided into three scenarios: Samll, Large and Huge. | This module is mainly responsible for memory allocation, reallocation and deallocation operations. It includes small blocks of memory, large blocks of memory, and memory allocation functions with specific alignment requirements, while supporting small and large block memory allocation optimized by thread cache. These functions ensure that memory allocation can still be completed efficiently in complex scenarios and support background threads to clear unused memory resources. | 0.85 | 0.70659 | 0.29991 | 0.049646 | 0.1791 | 3 | 4 | 3 | 4 | 4 | 5 | 3 | 0.76667
jemalloc | jemalloc is a general purpose malloc implementation that emphasizes fragmentation avoidance and scalable concurrency support. jemalloc first came into use as the FreeBSD libc allocator in 2005, and since then it has found its way into numerous applications that rely on its predictable behavior. In 2010 jemalloc development efforts broadened to include developer support features such as heap profiling and extensive monitoring/tuning hooks. Modern jemalloc releases continue to be integrated back into FreeBSD, and therefore versatility remains critical. Ongoing development efforts trend toward making jemalloc among the best allocators for a broad range of demanding applications, and eliminating/mitigating weaknesses that have practical repercussions for real world applications. | Performance analysis module: Memory analysis is conducted based on statistical sampling of memory allocation, allowing applications to run unrestricted with minimal performance loss. Record the stack trace and write it to the specified file location. Further, use the jeprof tool to generate data reports, which can be used to analyze memory leaks and performance issues | The performance analysis module offers a series of functions for performance monitoring and analysis, including setting the performance analysis status of threads, generating performance data dump files, and managing global and thread-level performance analysis logs, etc. These functions help developers gain a deep understanding of the memory allocation behavior during program execution and optimize it. | 0.7 | 0.812 | 0.2169 | 0.024816 | 0.16279 | 3 | 4 | 3 | 4 | 4 | 3 | 3 | 0.7
jemalloc | jemalloc is a general purpose malloc implementation that emphasizes fragmentation avoidance and scalable concurrency support. jemalloc first came into use as the FreeBSD libc allocator in 2005, and since then it has found its way into numerous applications that rely on its predictable behavior. In 2010 jemalloc development efforts broadened to include developer support features such as heap profiling and extensive monitoring/tuning hooks. Modern jemalloc releases continue to be integrated back into FreeBSD, and therefore versatility remains critical. Ongoing development efforts trend toward making jemalloc among the best allocators for a broad range of demanding applications, and eliminating/mitigating weaknesses that have practical repercussions for real world applications. | Statistical information module: It indicates the operation status of jemalloc in terms of system calls, current memory usage, fragmentation, etc., such as runtime Settings, thread count, arena, page, the number of memory blocks of different sizes, occupied space, active status, etc., and prints the information. | This module focuses on extracting and merging statistical information from memory allocators, helping developers evaluate and optimize the behavior of memory allocators. Statistical information includes but is not limited to the number of threads, DSS accuracy, decay time values for different states, the number of active pages, the number of dirty pages, and the number of fuzzy pages, etc. Through these functions, comprehensive monitoring and performance analysis of the memory allocator can be achieved. | 0.75 | 0.65844 | 0.28675 | 0.061518 | 0.20455 | 3 | 3 | 2 | 4 | 4 | 4 | 5 | 0.73333
jsoncpp | JSON is a lightweight data-interchange format. It can represent numbers, strings, ordered sequences of values, and collections of name/value pairs. JsonCpp is a C++ library that allows manipulating JSON values, including serialization and deserialization to and from strings. It can also preserve existing comment in unserialization/serialization steps, making it a convenient format to store user input files. | json parsing module: It parses file streams or strings into Json::Value. The constructor of Json::Reader also allows users to customize the strictness level of Json using Features | The JSON parsing module is responsible for parsing JSON-formatted string data into the internal data structure 'Value'. This module includes functions such as the creation of character readers, parsing functions, error handling, and the reading and skipping of tokens. The main functions include parsing JSON objects, arrays, strings, numbers, and comments, etc. | 0.85 | 0.76678 | 0.20339 | 0.019918 | 0.15625 | 3 | 4 | 3 | 4 | 5 | 4 | 4 | 0.8
jsoncpp | JSON is a lightweight data-interchange format. It can represent numbers, strings, ordered sequences of values, and collections of name/value pairs. JsonCpp is a C++ library that allows manipulating JSON values, including serialization and deserialization to and from strings. It can also preserve existing comment in unserialization/serialization steps, making it a convenient format to store user input files. | JSON serialization module: Contrary to JsonReader, it converts Json::Value into string streams, etc. The Writer class is a pure virtual class and cannot be used directly. Here we use subclasses of Json::Writer: Json::FastWriter(writes data in one line without formatting), and Json::StyledWriter(outputs in json format, easy to read) | The JSON serialization module is responsible for converting the internal data structure 'Value' into a string representation in JSON format. This module supports rapid serialization and formatted output, and offers multiple configuration options, such as indentation, comment processing, and support for special floating-point numbers, etc. The core functions include path resolution, value conversion, and different types of JSON writers (FastWriter, StyledWriter, and StyledStreamWriter). | 0.85 | 0.74337 | 0.241 | 0.06101 | 0.1875 | 3 | 4 | 3 | 4 | 4 | 5 | 3 | 0.76667
libxml2 | libxml2 is an XML toolkit implemented in C, originally developed for the GNOME Project. libxml2 is a software library for parsing XML documents. It is also the basis for the libxslt library which processes XSLT-1.0 stylesheets. Written in the C programming language, libxml2 provides bindings to C++, Ch,[3] XSH, C#, Python, Swift, Kylix/Delphi and other Pascals, Ruby, Perl, Common Lisp,[4] and PHP.[5] It was originally developed for the GNOME project, but can be used outside it. libxml2's code is highly portable[6] since it only depends on standard ANSI C libraries[7] and it is available under the MIT license. | The Xpath processing module: Libxml2 supports using XPath expressions to retrieve a set of nodes that meet specified conditions, initialize the Xpath context, and then pass the XPath expression and context to the xmlXPathEvalExpression function. This function returns an xmlXPathObjectPtr, which contains a collection of nodes that satisfy the XPath expression. If no result is found, the memory allocated to the result is released. | This module is mainly responsible for managing the context environment of XPath queries, including creating, initializing, configuring and cleaning context resources. Through these functions, it can be ensured that XPath expressions are evaluated in the correct document and namespace environment. In addition, this module also supports variable registration, namespace binding, and the management of caching mechanisms, thereby optimizing query performance and providing flexible scalability. | 0.75 | 0.59271 | 0.15625 | 0.021296 | 0.12371 | 3 | 4 | 3 | 5 | 4 | 4 | 3 | 0.76667
libxml2 | libxml2 is an XML toolkit implemented in C, originally developed for the GNOME Project. libxml2 is a software library for parsing XML documents. It is also the basis for the libxslt library which processes XSLT-1.0 stylesheets. Written in the C programming language, libxml2 provides bindings to C++, Ch,[3] XSH, C#, Python, Swift, Kylix/Delphi and other Pascals, Ruby, Perl, Common Lisp,[4] and PHP.[5] It was originally developed for the GNOME project, but can be used outside it. libxml2's code is highly portable[6] since it only depends on standard ANSI C libraries[7] and it is available under the MIT license. | Unicode encoding module: Automatically determines or parses the string encoding format, normalizes it, then converts the XML file to utf-8 encoding, checks and reports errors. New encodings can be added to the default encoding converter. Encoding conversion ensures international development. | This module focuses on classifying and verifying Unicode characters, helping developers quickly determine whether a character belongs to a specific Unicode category or range. By calling the underlying C functions, these features provide rich Unicode character classification support, which is suitable for text processing, data validation, and internationalization application development. | 0.25 | 0.60791 | 0.10976 | 0.019944 | 0.12658 | 3 | 2 | 1 | 5 | 4 | 2 | 2 | 0.53333
libxml2 | libxml2 is an XML toolkit implemented in C, originally developed for the GNOME Project. libxml2 is a software library for parsing XML documents. It is also the basis for the libxslt library which processes XSLT-1.0 stylesheets. Written in the C programming language, libxml2 provides bindings to C++, Ch,[3] XSH, C#, Python, Swift, Kylix/Delphi and other Pascals, Ruby, Perl, Common Lisp,[4] and PHP.[5] It was originally developed for the GNOME project, but can be used outside it. libxml2's code is highly portable[6] since it only depends on standard ANSI C libraries[7] and it is available under the MIT license. | XML Parser Interface Module: Introduces how to invoke the XML parser. The parser returns a pointer to the document structure, xmlDocPtr (returns NULL if it fails). There are the following methods to call the parser: pull, push, and SAX interface (which requires going through the processes of building the tree, traversing the tree, modifying the tree, and saving the tree. Compression Settings can be made when performing file reading and writing.) | This module covers the parsing and generation functions of XML documents, including parsing XML data from files, in-memory data or external entities, as well as serializing XML nodes into string form and outputting them to buffers or files. These functions are suitable for scenarios where XML data needs to be accessed or transferred quickly. | 0.45 | 0.67504 | 0.11544 | 0.0075298 | 0.10753 | 3 | 3 | 3 | 4 | 3 | 3 | 2 | 0.6
libzmq | ZeroMQ (also known as ØMQ, 0MQ, or zmq) looks like an embeddable networking library but acts like a concurrency framework. It gives you sockets that carry atomic messages across various transports like in-process, inter-process, TCP, and multicast. You can connect sockets N-to-N with patterns like fan-out, pub-sub, task distribution, and request-reply. It's fast enough to be the fabric for clustered products. Its asynchronous I/O model gives you scalable multicore applications, built as asynchronous message-processing tasks. It has a score of language APIs and runs on most operating systems. | Context, message and socket management module: 0MQ 'context' saves the socket list and manages asynchronous I/O threads and internal queries. It creates new 0MQ context objects, sets, uses, and acquires context properties, and destroys 0MQ contexts. The properties that can be set include the number of heap I/O threads, scheduling priority, message size upper limit, etc. The context is thread-safe and supports multi-threading. Mq messages are discrete data units passed between applications or components of the same application. It is possible to perform resource occupation and data storage initialization Settings for messages, send and receive messages, delete messages, obtain message attributes, and copy and move messages. 0MQ sockets provide an abstraction of asynchronous message queues, including creating and closing socket objects, manipulating socket options, establishing message flows, sending and receiving messages, and monitoring socket events. A socket can use a variety of different underlying transmission mechanisms, including TCP, PGM, IPC, Inproc, VMC, and UDP transmission mechanisms | This module manages the creation, initialization, configuration, and termination of ZeroMQ contexts and sockets. It ensures proper resource management by providing functions to set options, terminate, and shutdown contexts, as well as create different types of sockets and manage their lifecycle. | 0.75 | 0.77334 | 0.089965 | 0.0022256 | 0.11511 | 3 | 3 | 3 | 5 | 4 | 4 | 3 | 0.73333
libzmq | ZeroMQ (also known as ØMQ, 0MQ, or zmq) looks like an embeddable networking library but acts like a concurrency framework. It gives you sockets that carry atomic messages across various transports like in-process, inter-process, TCP, and multicast. You can connect sockets N-to-N with patterns like fan-out, pub-sub, task distribution, and request-reply. It's fast enough to be the fabric for clustered products. Its asynchronous I/O model gives you scalable multicore applications, built as asynchronous message-processing tasks. It has a score of language APIs and runs on most operating systems. | Error handling module: The 0MQ library functions handle errors using the standard conventions on the POSIX system, providing functions to retrieve error messages and translate 0MQ-specific error codes into error message strings, etc. | This module integrates error handling and version management functionalities, providing mechanisms to manage and interpret errors within the ZeroMQ library as well as retrieve version information. It includes functions for converting error codes into human-readable strings, retrieving error codes, and managing platform-specific errors such as Windows socket errors. Additionally, it offers functionality to manage and retrieve version information about the ZeroMQ library. | 0.85 | 0.80302 | 0.27855 | 0.037262 | 0.22222 | 3 | 4 | 4 | 5 | 5 | 5 | 4 | 0.9
libzmq | ZeroMQ (also known as ØMQ, 0MQ, or zmq) looks like an embeddable networking library but acts like a concurrency framework. It gives you sockets that carry atomic messages across various transports like in-process, inter-process, TCP, and multicast. You can connect sockets N-to-N with patterns like fan-out, pub-sub, task distribution, and request-reply. It's fast enough to be the fabric for clustered products. Its asynchronous I/O model gives you scalable multicore applications, built as asynchronous message-processing tasks. It has a score of language APIs and runs on most operating systems. | Security module: Provides the following security mechanisms for IPC and TCP: plain text authentication using usernames and passwords, elliptic CURVE authentication and encryption, generating CURVE key pairs in Armored text format, deriving curve public keys from keys, and converting keys to Armoured text strings | This module focuses on implementing secure communication protocols within ZeroMQ, primarily focusing on the CURVE, PLAIN, and NULL security mechanisms. It includes functions for generating handshake commands, encoding and decoding messages, processing specific commands during the handshake process, managing cryptographic keys, and handling ZAP authentication requests. The module ensures secure message transmission by validating metadata, routing IDs, and command structures. | 0.85 | 0.4985 | 0.20632 | 0.031879 | 0.16279 | 3 | 3 | 2 | 5 | 4 | 3 | 3 | 0.66667
zstd | Zstandard, or zstd as short version, is a fast lossless compression algorithm, targeting real-time compression scenarios at zlib-level and better compression ratios.Zstandard is a fast compression algorithm, providing high compression ratios. It also offers a special mode for small data, called dictionary compression. The reference library offers a very wide range of speed / compression trade-off, and is backed by an extremely fast decoder (see benchmarks below). Zstandard library is provided as open source software using a BSD license. Its format is stable and published as IETF RFC 8878. | Compression and decompression module: Initialize the compression and decompression context, set the compression level, perform compression and decompression, support single compression and decompression, stream compression and decompression, and compression and decompression using dictionaries. | This module provides the core functions of compression and decompression, supporting both single operations and streaming operations. It includes the initialization of the compression context, the setting of compression parameters, the actual compression process, and functions related to decompression. Through these functions, users can flexibly perform data compression and decompression, and can also use dictionaries to optimize compression efficiency. | 0.9 | 0.83024 | 0.4057 | 0.11686 | 0.22642 | 3 | 5 | 4 | 5 | 4 | 5 | 5 | 0.93333
zstd | Zstandard, or zstd as short version, is a fast lossless compression algorithm, targeting real-time compression scenarios at zlib-level and better compression ratios.Zstandard is a fast compression algorithm, providing high compression ratios. It also offers a special mode for small data, called dictionary compression. The reference library offers a very wide range of speed / compression trade-off, and is backed by an extremely fast decoder (see benchmarks below). Zstandard library is provided as open source software using a BSD license. Its format is stable and published as IETF RFC 8878. | Dictionary management module: Creation and deletion of compressed dictionaries, etc. Dictionary compression can increase the compression ratio of small data. A dictionary can be any data segment (also known as a prefix) or a buffer with specified information, and the same dictionary can be used for batch compression | The dictionary management module provides the functions of creating, using and releasing compressed and decompressed dictionaries. These dictionaries can significantly enhance the effect of compressing duplicate data, and at the same time support multi-threaded operations and dynamic parameter adjustments. | 0.85 | 0.77949 | 0.23696 | 0.029393 | 0.29412 | 3 | 4 | 3 | 5 | 5 | 5 | 4 | 0.86667

## func
order | reponame | field | code | prompt | comment | real_descript_output | LLM_as_judge | sentenceTransformer_similarity | meteor_score | sacrebleu_bleu_4 | rouge_l_f | assess | accuracy | completeness | naturalness_fluency | conciseness | relevance | usefulness | human0_1
4671 | cereal | Data Serialization | void instantiate_polymorphic_binding( T*, int, BindingTag, adl_tag ) {} | 3 | Base case overload for instantiation. This will end up always being the best overload due to the second parameter always being passed as an int. All other overloads will accept pointers to archive types and have lower precedence than int. Since the compiler needs to check all possible overloads, the other overloads created via CEREAL_REGISTER_ARCHIVE, which will have lower precedence due to requring a conversion from int to (Archive*), will cause their return types to be instantiated through the static object mechanisms even though they are never called. | The `instantiate_polymorphic_binding` function is responsible for creating a binding between a type and a serialization mechanism within the Cereal library, specifically designed for polymorphic types. Parameters: - `T *`: A pointer to the polymorphic type to be bound for serialization. - `int`: An integer parameter that may specify the version or configuration of the serialization process. - `BindingTag`: A tag indicating the kind of binding required for the polymorphic type. - `cereal::detail::adl_tag`: A tag that enables or disables automatic detection of serialization routines via Argument-Dependent Lookup (ADL). | 0.4 | 0.51957 | 0.14541 | 0.013122 | 0.08547 | 1 | 1 | 1 | 4 | 5 | 2 | 1 | 0.46667
4671 | cereal | Data Serialization | void instantiate_polymorphic_binding( T*, int, BindingTag, adl_tag ) {} | 3 | Base case overload for instantiation. This will end up always being the best overload due to the second parameter always being passed as an int. All other overloads will accept pointers to archive types and have lower precedence than int. Since the compiler needs to check all possible overloads, the other overloads created via CEREAL_REGISTER_ARCHIVE, which will have lower precedence due to requring a conversion from int to (Archive*), will cause their return types to be instantiated through the static object mechanisms even though they are never called. | The `instantiate_polymorphic_binding` function is responsible for creating a binding between a type and a serialization mechanism within the Cereal library, specifically designed for polymorphic types. Parameters: - `T *`: A pointer to the polymorphic type to be bound for serialization. - `int`: An integer parameter that may specify the version or configuration of the serialization process. - `BindingTag`: A tag indicating the kind of binding required for the polymorphic type. - `cereal::detail::adl_tag`: A tag that enables or disables automatic detection of serialization routines via Argument-Dependent Lookup (ADL). | 0.4 | 0.51957 | 0.14541 | 0.013122 | 0.08547 | 2 | 3 | 2 | 5 | 4 | 4 | 3 | 0.7
4671 | cereal | Data Serialization | void instantiate_polymorphic_binding( T*, int, BindingTag, adl_tag ) {} | 3 | Base case overload for instantiation. This will end up always being the best overload due to the second parameter always being passed as an int. All other overloads will accept pointers to archive types and have lower precedence than int. Since the compiler needs to check all possible overloads, the other overloads created via CEREAL_REGISTER_ARCHIVE, which will have lower precedence due to requring a conversion from int to (Archive*), will cause their return types to be instantiated through the static object mechanisms even though they are never called. | The `instantiate_polymorphic_binding` function is responsible for creating a binding between a type and a serialization mechanism within the Cereal library, specifically designed for polymorphic types. Parameters: - `T *`: A pointer to the polymorphic type to be bound for serialization. - `int`: An integer parameter that may specify the version or configuration of the serialization process. - `BindingTag`: A tag indicating the kind of binding required for the polymorphic type. - `cereal::detail::adl_tag`: A tag that enables or disables automatic detection of serialization routines via Argument-Dependent Lookup (ADL). | 0.4 | 0.51957 | 0.14541 | 0.013122 | 0.08547 | 3 | 2 | 3 | 4 | 3 | 3 | 2 | 0.56667
4452 | cereal | Data Serialization | void saveBinaryValue( const void * data, size_t size, const char * name = nullptr ) { itsNodes.top().name = name; startNode(); auto base64string = base64::encode( reinterpret_cast<const unsigned char *>( data ), size ); saveValue( base64string ); if( itsOutputType ) itsNodes.top().node->append_attribute( itsXML.allocate_attribute( "type", "cereal binary data" ) ); finishNode(); } | 0 | Saves some binary data, encoded as a base64 string, with an optional name. This will create a new node, optionally named, and insert a value that consists of the data encoded as a base64 string | The `saveBinaryValue` function serializes binary data into a Base64 encoded string format, allowing it to be saved within a node of an XML structure, marking it as 'cereal binary data'. - `data`: A pointer to the binary data to be serialized. - `size`: The size of the binary data. - `name`: (Optional) A string that names the current node where the data will be stored. | 0.9 | 0.68506 | 0.35933 | 0.019805 | 0.21538 | 1 | 5 | 4 | 5 | 5 | 5 | 5 | 0.96667
4452 | cereal | Data Serialization | void saveBinaryValue( const void * data, size_t size, const char * name = nullptr ) { itsNodes.top().name = name; startNode(); auto base64string = base64::encode( reinterpret_cast<const unsigned char *>( data ), size ); saveValue( base64string ); if( itsOutputType ) itsNodes.top().node->append_attribute( itsXML.allocate_attribute( "type", "cereal binary data" ) ); finishNode(); } | 0 | Saves some binary data, encoded as a base64 string, with an optional name. This will create a new node, optionally named, and insert a value that consists of the data encoded as a base64 string | The `saveBinaryValue` function serializes binary data into a Base64 encoded string format, allowing it to be saved within a node of an XML structure, marking it as 'cereal binary data'. - `data`: A pointer to the binary data to be serialized. - `size`: The size of the binary data. - `name`: (Optional) A string that names the current node where the data will be stored. | 0.9 | 0.68506 | 0.35933 | 0.019805 | 0.21538 | 2 | 5 | 4 | 5 | 4 | 5 | 4 | 0.9
4452 | cereal | Data Serialization | void saveBinaryValue( const void * data, size_t size, const char * name = nullptr ) { itsNodes.top().name = name; startNode(); auto base64string = base64::encode( reinterpret_cast<const unsigned char *>( data ), size ); saveValue( base64string ); if( itsOutputType ) itsNodes.top().node->append_attribute( itsXML.allocate_attribute( "type", "cereal binary data" ) ); finishNode(); } | 0 | Saves some binary data, encoded as a base64 string, with an optional name. This will create a new node, optionally named, and insert a value that consists of the data encoded as a base64 string | The `saveBinaryValue` function serializes binary data into a Base64 encoded string format, allowing it to be saved within a node of an XML structure, marking it as 'cereal binary data'. - `data`: A pointer to the binary data to be serialized. - `size`: The size of the binary data. - `name`: (Optional) A string that names the current node where the data will be stored. | 0.9 | 0.68506 | 0.35933 | 0.019805 | 0.21538 | 3 | 4 | 4 | 5 | 5 | 5 | 5 | 0.93333
4698 | cereal | Data Serialization | inline std::string demangle(std::string mangledName) { int status = 0; char *demangledName = nullptr; std::size_t len; demangledName = abi::__cxa_demangle(mangledName.c_str(), 0, &len, &status); std::string retName(demangledName); free(demangledName); return retName; } | 0 | Demangles the type encoded in a string. | The `std::string demangle(std::string)` function is designed to demangle a given mangled name into its corresponding human-readable form. **Parameters:** - `mangledName`: A string representing the mangled name to be demangled. | 0.85 | 0.60889 | 0.35069 | 0.010312 | 0.12903 | 1 | 5 | 2 | 5 | 5 | 5 | 3 | 0.83333
4698 | cereal | Data Serialization | inline std::string demangle(std::string mangledName) { int status = 0; char *demangledName = nullptr; std::size_t len; demangledName = abi::__cxa_demangle(mangledName.c_str(), 0, &len, &status); std::string retName(demangledName); free(demangledName); return retName; } | 0 | Demangles the type encoded in a string. | The `std::string demangle(std::string)` function is designed to demangle a given mangled name into its corresponding human-readable form. **Parameters:** - `mangledName`: A string representing the mangled name to be demangled. | 0.85 | 0.60889 | 0.35069 | 0.010312 | 0.12903 | 2 | 5 | 4 | 4 | 5 | 5 | 4 | 0.9
4698 | cereal | Data Serialization | inline std::string demangle(std::string mangledName) { int status = 0; char *demangledName = nullptr; std::size_t len; demangledName = abi::__cxa_demangle(mangledName.c_str(), 0, &len, &status); std::string retName(demangledName); free(demangledName); return retName; } | 0 | Demangles the type encoded in a string. | The `std::string demangle(std::string)` function is designed to demangle a given mangled name into its corresponding human-readable form. **Parameters:** - `mangledName`: A string representing the mangled name to be demangled. | 0.85 | 0.60889 | 0.35069 | 0.010312 | 0.12903 | 3 | 5 | 3 | 5 | 4 | 5 | 3 | 0.83333
3506 | fmt | String Serialization | template <typename... T> void print(format_string<T...> fmt, T&&... args) { vformat_to(appender(*this), fmt.str, vargs<T...>{{args...}}); } | 0 | Formats args according to specifications in fmt and writes the output to stdout. | The `print` function is a variadic template function designed to format and print various types of arguments according to a given format string. It takes a `format_string` object and a pack of arguments, which it forwards to an internal formatting mechanism to produce output. | 0.85 | 0.54156 | 0.21739 | 0.018074 | 0.13636 | 1 | 4 | 2 | 5 | 2 | 4 | 2 | 0.63333
3506 | fmt | String Serialization | template <typename... T> void print(format_string<T...> fmt, T&&... args) { vformat_to(appender(*this), fmt.str, vargs<T...>{{args...}}); } | 0 | Formats args according to specifications in fmt and writes the output to stdout. | The `print` function is a variadic template function designed to format and print various types of arguments according to a given format string. It takes a `format_string` object and a pack of arguments, which it forwards to an internal formatting mechanism to produce output. | 0.85 | 0.54156 | 0.21739 | 0.018074 | 0.13636 | 2 | 4 | 3 | 5 | 5 | 5 | 3 | 0.83333
3506 | fmt | String Serialization | template <typename... T> void print(format_string<T...> fmt, T&&... args) { vformat_to(appender(*this), fmt.str, vargs<T...>{{args...}}); } | 0 | Formats args according to specifications in fmt and writes the output to stdout. | The `print` function is a variadic template function designed to format and print various types of arguments according to a given format string. It takes a `format_string` object and a pack of arguments, which it forwards to an internal formatting mechanism to produce output. | 0.85 | 0.54156 | 0.21739 | 0.018074 | 0.13636 | 3 | 4 | 3 | 5 | 4 | 5 | 3 | 0.8
3523 | fmt | String Serialization | FMT_INLINE void print(FILE* f, format_string<T...> fmt, T&&... args) { vargs<T...> va = {{args...}}; if (detail::const_check(!detail::use_utf8)) return detail::vprint_mojibake(f, fmt.str, va, false); return detail::is_locking<T...>() ? vprint_buffered(f, fmt.str, va) : vprint(f, fmt.str, va); } | 0 | Formats args according to specifications in fmt and writes the output to the file f. | The `print` function outputs formatted text to a specified FILE stream using variadic template arguments for flexibility. | 0.85 | 0.61223 | 0.16447 | 0.022769 | 0.066667 | 1 | 4 | 3 | 5 | 5 | 5 | 4 | 0.86667
3523 | fmt | String Serialization | FMT_INLINE void print(FILE* f, format_string<T...> fmt, T&&... args) { vargs<T...> va = {{args...}}; if (detail::const_check(!detail::use_utf8)) return detail::vprint_mojibake(f, fmt.str, va, false); return detail::is_locking<T...>() ? vprint_buffered(f, fmt.str, va) : vprint(f, fmt.str, va); } | 0 | Formats args according to specifications in fmt and writes the output to the file f. | The `print` function outputs formatted text to a specified FILE stream using variadic template arguments for flexibility. | 0.85 | 0.61223 | 0.16447 | 0.022769 | 0.066667 | 2 | 4 | 4 | 5 | 5 | 5 | 4 | 0.9
3523 | fmt | String Serialization | FMT_INLINE void print(FILE* f, format_string<T...> fmt, T&&... args) { vargs<T...> va = {{args...}}; if (detail::const_check(!detail::use_utf8)) return detail::vprint_mojibake(f, fmt.str, va, false); return detail::is_locking<T...>() ? vprint_buffered(f, fmt.str, va) : vprint(f, fmt.str, va); } | 0 | Formats args according to specifications in fmt and writes the output to the file f. | The `print` function outputs formatted text to a specified FILE stream using variadic template arguments for flexibility. | 0.85 | 0.61223 | 0.16447 | 0.022769 | 0.066667 | 3 | 4 | 3 | 4 | 5 | 5 | 4 | 0.83333
3829 | fmt | String Serialization | constexpr auto streamed(const T& value) -> detail::streamed_view<T> { return {value}; } | 0 | Returns a view that formats value via an ostream operator<<. | The `streamed` function wraps the given value in a `detail::streamed_view<T>` object, enabling streamed access to its data. | 0.87 | 0.53698 | 0.14019 | 0.017934 | 0.076923 | 1 | 4 | 5 | 5 | 5 | 5 | 5 | 0.96667
3829 | fmt | String Serialization | constexpr auto streamed(const T& value) -> detail::streamed_view<T> { return {value}; } | 0 | Returns a view that formats value via an ostream operator<<. | The `streamed` function wraps the given value in a `detail::streamed_view<T>` object, enabling streamed access to its data. | 0.87 | 0.53698 | 0.14019 | 0.017934 | 0.076923 | 2 | 4 | 3 | 5 | 5 | 5 | 4 | 0.86667
3829 | fmt | String Serialization | constexpr auto streamed(const T& value) -> detail::streamed_view<T> { return {value}; } | 0 | Returns a view that formats value via an ostream operator<<. | The `streamed` function wraps the given value in a `detail::streamed_view<T>` object, enabling streamed access to its data. | 0.87 | 0.53698 | 0.14019 | 0.017934 | 0.076923 | 3 | 5 | 3 | 5 | 4 | 5 | 4 | 0.86667
4165 | jemalloc | Memory Allocation | JEMALLOC_EXPORT int JEMALLOC_NOTHROW JEMALLOC_ATTR(nonnull(1)) je_posix_memalign(void **memptr, size_t alignment, size_t size) { int ret; static_opts_t sopts; dynamic_opts_t dopts; LOG("core.posix_memalign.entry", "mem ptr: %p, alignment: %zu, " "size: %zu", memptr, alignment, size); static_opts_init(&sopts); dynamic_opts_init(&dopts); sopts.bump_empty_aligned_alloc = true; sopts.min_alignment = sizeof(void *); sopts.oom_string = "<jemalloc>: Error allocating aligned memory: out of memory\n"; sopts.invalid_alignment_string = "<jemalloc>: Error allocating aligned memory: invalid alignment\n"; dopts.result = memptr; dopts.num_items = 1; dopts.item_size = size; dopts.alignment = alignment; ret = imalloc(&sopts, &dopts); if (sopts.slow) { uintptr_t args[3] = {(uintptr_t)memptr, (uintptr_t)alignment, (uintptr_t)size}; hook_invoke_alloc(hook_alloc_posix_memalign, *memptr, (uintptr_t)ret, args); } | 0 | The calloc() function allocates space for number objects, each size bytes in length. The result is identical to calling malloc() with an argument of number * size, with the exception that the allocated memory is explicitly initialized to zero bytes. | `void * calloc(size_t, size_t)` is a standard C library function used for allocating a block of memory of specified size, initialized to zero. This function is typically used when a programmer needs a chunk of memory that must be zero-initialized before use. | 0.95 | 0.64269 | 0.21755 | 0.047017 | 0.22222 | 1 | 5 | 5 | 5 | 5 | 5 | 5 | 1
4165 | jemalloc | Memory Allocation | JEMALLOC_EXPORT int JEMALLOC_NOTHROW JEMALLOC_ATTR(nonnull(1)) je_posix_memalign(void **memptr, size_t alignment, size_t size) { int ret; static_opts_t sopts; dynamic_opts_t dopts; LOG("core.posix_memalign.entry", "mem ptr: %p, alignment: %zu, " "size: %zu", memptr, alignment, size); static_opts_init(&sopts); dynamic_opts_init(&dopts); sopts.bump_empty_aligned_alloc = true; sopts.min_alignment = sizeof(void *); sopts.oom_string = "<jemalloc>: Error allocating aligned memory: out of memory\n"; sopts.invalid_alignment_string = "<jemalloc>: Error allocating aligned memory: invalid alignment\n"; dopts.result = memptr; dopts.num_items = 1; dopts.item_size = size; dopts.alignment = alignment; ret = imalloc(&sopts, &dopts); if (sopts.slow) { uintptr_t args[3] = {(uintptr_t)memptr, (uintptr_t)alignment, (uintptr_t)size}; hook_invoke_alloc(hook_alloc_posix_memalign, *memptr, (uintptr_t)ret, args); } | 0 | The calloc() function allocates space for number objects, each size bytes in length. The result is identical to calling malloc() with an argument of number * size, with the exception that the allocated memory is explicitly initialized to zero bytes. | `void * calloc(size_t, size_t)` is a standard C library function used for allocating a block of memory of specified size, initialized to zero. This function is typically used when a programmer needs a chunk of memory that must be zero-initialized before use. | 0.95 | 0.64269 | 0.21755 | 0.047017 | 0.22222 | 2 | 5 | 4 | 5 | 4 | 5 | 4 | 0.9
4165 | jemalloc | Memory Allocation | JEMALLOC_EXPORT int JEMALLOC_NOTHROW JEMALLOC_ATTR(nonnull(1)) je_posix_memalign(void **memptr, size_t alignment, size_t size) { int ret; static_opts_t sopts; dynamic_opts_t dopts; LOG("core.posix_memalign.entry", "mem ptr: %p, alignment: %zu, " "size: %zu", memptr, alignment, size); static_opts_init(&sopts); dynamic_opts_init(&dopts); sopts.bump_empty_aligned_alloc = true; sopts.min_alignment = sizeof(void *); sopts.oom_string = "<jemalloc>: Error allocating aligned memory: out of memory\n"; sopts.invalid_alignment_string = "<jemalloc>: Error allocating aligned memory: invalid alignment\n"; dopts.result = memptr; dopts.num_items = 1; dopts.item_size = size; dopts.alignment = alignment; ret = imalloc(&sopts, &dopts); if (sopts.slow) { uintptr_t args[3] = {(uintptr_t)memptr, (uintptr_t)alignment, (uintptr_t)size}; hook_invoke_alloc(hook_alloc_posix_memalign, *memptr, (uintptr_t)ret, args); } | 0 | The calloc() function allocates space for number objects, each size bytes in length. The result is identical to calling malloc() with an argument of number * size, with the exception that the allocated memory is explicitly initialized to zero bytes. | `void * calloc(size_t, size_t)` is a standard C library function used for allocating a block of memory of specified size, initialized to zero. This function is typically used when a programmer needs a chunk of memory that must be zero-initialized before use. | 0.95 | 0.64269 | 0.21755 | 0.047017 | 0.22222 | 3 | 4 | 4 | 5 | 5 | 5 | 5 | 0.93333
4199 | jemalloc | Memory Allocation | static_opts_init(&sopts); dynamic_opts_init(&dopts); sopts.null_out_result_on_error = true; sopts.set_errno_on_error = true; sopts.oom_string = "<jemalloc>: Error in malloc(): out of memory\n"; dopts.result = &ret; dopts.num_items = 1; dopts.item_size = size; imalloc(&sopts, &dopts); /* * Note that this branch gets optimized away -- it immediately follows * the check on tsd_fast that sets sopts.slow. */ if (sopts.slow) { uintptr_t args[3] = {size}; hook_invoke_alloc(hook_alloc_malloc, ret, (uintptr_t)ret, args); } return ret; } /******************************************************************************/ /* * Begin malloc(3)-compatible functions. */ JEMALLOC_EXPORT JEMALLOC_ALLOCATOR JEMALLOC_RESTRICT_RETURN void JEMALLOC_NOTHROW * JEMALLOC_ATTR(malloc) JEMALLOC_ALLOC_SIZE(1) je_malloc(size_t size) { LOG("core.malloc.entry", "size: %zu", size); void * ret = imalloc_fastpath(size, &malloc_default); LOG("core.malloc.exit", "result: %p", ret); return ret; | 0 | The aligned_alloc() function allocates size bytes of memory such that the allocation's base address is a multiple of alignment. The requested alignment must be a power of 2. Behavior is undefined if size is not an integral multiple of alignment. | The `aligned_alloc` function is used to allocate memory that is guaranteed to be suitably aligned for any data type. This is particularly useful for performance-critical applications where proper memory alignment can significantly improve the efficiency of memory access operations. Parameters: - `size_t alignment`: Specifies the required alignment for the allocated memory block. - `size_t size`: Determines the size of the memory block to allocate. | 0.85 | 0.76575 | 0.27141 | 0.029411 | 0.26087 | 1 | 4 | 5 | 5 | 5 | 5 | 5 | 0.96667
4199 | jemalloc | Memory Allocation | static_opts_init(&sopts); dynamic_opts_init(&dopts); sopts.null_out_result_on_error = true; sopts.set_errno_on_error = true; sopts.oom_string = "<jemalloc>: Error in malloc(): out of memory\n"; dopts.result = &ret; dopts.num_items = 1; dopts.item_size = size; imalloc(&sopts, &dopts); /* * Note that this branch gets optimized away -- it immediately follows * the check on tsd_fast that sets sopts.slow. */ if (sopts.slow) { uintptr_t args[3] = {size}; hook_invoke_alloc(hook_alloc_malloc, ret, (uintptr_t)ret, args); } return ret; } /******************************************************************************/ /* * Begin malloc(3)-compatible functions. */ JEMALLOC_EXPORT JEMALLOC_ALLOCATOR JEMALLOC_RESTRICT_RETURN void JEMALLOC_NOTHROW * JEMALLOC_ATTR(malloc) JEMALLOC_ALLOC_SIZE(1) je_malloc(size_t size) { LOG("core.malloc.entry", "size: %zu", size); void * ret = imalloc_fastpath(size, &malloc_default); LOG("core.malloc.exit", "result: %p", ret); return ret; | 0 | The aligned_alloc() function allocates size bytes of memory such that the allocation's base address is a multiple of alignment. The requested alignment must be a power of 2. Behavior is undefined if size is not an integral multiple of alignment. | The `aligned_alloc` function is used to allocate memory that is guaranteed to be suitably aligned for any data type. This is particularly useful for performance-critical applications where proper memory alignment can significantly improve the efficiency of memory access operations. Parameters: - `size_t alignment`: Specifies the required alignment for the allocated memory block. - `size_t size`: Determines the size of the memory block to allocate. | 0.85 | 0.76575 | 0.27141 | 0.029411 | 0.26087 | 2 | 4 | 4 | 5 | 5 | 5 | 5 | 0.93333
4199 | jemalloc | Memory Allocation | static_opts_init(&sopts); dynamic_opts_init(&dopts); sopts.null_out_result_on_error = true; sopts.set_errno_on_error = true; sopts.oom_string = "<jemalloc>: Error in malloc(): out of memory\n"; dopts.result = &ret; dopts.num_items = 1; dopts.item_size = size; imalloc(&sopts, &dopts); /* * Note that this branch gets optimized away -- it immediately follows * the check on tsd_fast that sets sopts.slow. */ if (sopts.slow) { uintptr_t args[3] = {size}; hook_invoke_alloc(hook_alloc_malloc, ret, (uintptr_t)ret, args); } return ret; } /******************************************************************************/ /* * Begin malloc(3)-compatible functions. */ JEMALLOC_EXPORT JEMALLOC_ALLOCATOR JEMALLOC_RESTRICT_RETURN void JEMALLOC_NOTHROW * JEMALLOC_ATTR(malloc) JEMALLOC_ALLOC_SIZE(1) je_malloc(size_t size) { LOG("core.malloc.entry", "size: %zu", size); void * ret = imalloc_fastpath(size, &malloc_default); LOG("core.malloc.exit", "result: %p", ret); return ret; | 0 | The aligned_alloc() function allocates size bytes of memory such that the allocation's base address is a multiple of alignment. The requested alignment must be a power of 2. Behavior is undefined if size is not an integral multiple of alignment. | The `aligned_alloc` function is used to allocate memory that is guaranteed to be suitably aligned for any data type. This is particularly useful for performance-critical applications where proper memory alignment can significantly improve the efficiency of memory access operations. Parameters: - `size_t alignment`: Specifies the required alignment for the allocated memory block. - `size_t size`: Determines the size of the memory block to allocate. | 0.85 | 0.76575 | 0.27141 | 0.029411 | 0.26087 | 3 | 4 | 4 | 5 | 4 | 5 | 4 | 0.86667
4367 | jemalloc | Memory Allocation | check_entry_exit_locking(tsdn); LOG("core.nallocx.exit", "result: %zu", usize); return usize; } JEMALLOC_EXPORT int JEMALLOC_NOTHROW je_mallctl(const char *name, void *oldp, size_t *oldlenp, void *newp, size_t newlen) { int ret; tsd_t *tsd; LOG("core.mallctl.entry", "name: %s", name); if (unlikely(malloc_init())) { LOG("core.mallctl.exit", "result: %d", EAGAIN); return EAGAIN; } tsd = tsd_fetch(); check_entry_exit_locking(tsd_tsdn(tsd)); ret = ctl_byname(tsd, name, oldp, oldlenp, newp, newlen); | 0 | The mallctl() function provides an interface for introspecting the memory allocator, setting parameters, and triggering actions. The name argument specifies a tree-structured namespace. Use oldp/oldlenp to read values and newp/newlen to write values. | The `je_mallctl` function is a memory control interface that allows querying and manipulating various settings and statistics of the memory allocator at runtime. It provides a way to manage the allocator's internal state and retrieve information about its operation. - **Parameters**: - `const char *name`: A string specifying the name of the control variable to access. - `void *oldp`: A pointer to a buffer where the current value of the control variable will be stored (if any). - `size_t *oldlenp`: A pointer to a size_t variable that specifies the size of the buffer pointed to by `oldp` and will be updated with the size of the data written. - `void *newp`: A pointer to a buffer containing the new value to set for the control variable. - `size_t newlen`: The size of the data in the buffer pointed to by `newp`. | 0.85 | 0.61739 | 0.27615 | 0.012108 | 0.19802 | 1 | 5 | 3 | 5 | 5 | 5 | 3 | 0.86667
4367 | jemalloc | Memory Allocation | check_entry_exit_locking(tsdn); LOG("core.nallocx.exit", "result: %zu", usize); return usize; } JEMALLOC_EXPORT int JEMALLOC_NOTHROW je_mallctl(const char *name, void *oldp, size_t *oldlenp, void *newp, size_t newlen) { int ret; tsd_t *tsd; LOG("core.mallctl.entry", "name: %s", name); if (unlikely(malloc_init())) { LOG("core.mallctl.exit", "result: %d", EAGAIN); return EAGAIN; } tsd = tsd_fetch(); check_entry_exit_locking(tsd_tsdn(tsd)); ret = ctl_byname(tsd, name, oldp, oldlenp, newp, newlen); | 0 | The mallctl() function provides an interface for introspecting the memory allocator, setting parameters, and triggering actions. The name argument specifies a tree-structured namespace. Use oldp/oldlenp to read values and newp/newlen to write values. | The `je_mallctl` function is a memory control interface that allows querying and manipulating various settings and statistics of the memory allocator at runtime. It provides a way to manage the allocator's internal state and retrieve information about its operation. - **Parameters**: - `const char *name`: A string specifying the name of the control variable to access. - `void *oldp`: A pointer to a buffer where the current value of the control variable will be stored (if any). - `size_t *oldlenp`: A pointer to a size_t variable that specifies the size of the buffer pointed to by `oldp` and will be updated with the size of the data written. - `void *newp`: A pointer to a buffer containing the new value to set for the control variable. - `size_t newlen`: The size of the data in the buffer pointed to by `newp`. | 0.85 | 0.61739 | 0.27615 | 0.012108 | 0.19802 | 2 | 4 | 3 | 5 | 5 | 5 | 4 | 0.86667
4367 | jemalloc | Memory Allocation | check_entry_exit_locking(tsdn); LOG("core.nallocx.exit", "result: %zu", usize); return usize; } JEMALLOC_EXPORT int JEMALLOC_NOTHROW je_mallctl(const char *name, void *oldp, size_t *oldlenp, void *newp, size_t newlen) { int ret; tsd_t *tsd; LOG("core.mallctl.entry", "name: %s", name); if (unlikely(malloc_init())) { LOG("core.mallctl.exit", "result: %d", EAGAIN); return EAGAIN; } tsd = tsd_fetch(); check_entry_exit_locking(tsd_tsdn(tsd)); ret = ctl_byname(tsd, name, oldp, oldlenp, newp, newlen); | 0 | The mallctl() function provides an interface for introspecting the memory allocator, setting parameters, and triggering actions. The name argument specifies a tree-structured namespace. Use oldp/oldlenp to read values and newp/newlen to write values. | The `je_mallctl` function is a memory control interface that allows querying and manipulating various settings and statistics of the memory allocator at runtime. It provides a way to manage the allocator's internal state and retrieve information about its operation. - **Parameters**: - `const char *name`: A string specifying the name of the control variable to access. - `void *oldp`: A pointer to a buffer where the current value of the control variable will be stored (if any). - `size_t *oldlenp`: A pointer to a size_t variable that specifies the size of the buffer pointed to by `oldp` and will be updated with the size of the data written. - `void *newp`: A pointer to a buffer containing the new value to set for the control variable. - `size_t newlen`: The size of the data in the buffer pointed to by `newp`. | 0.85 | 0.61739 | 0.27615 | 0.012108 | 0.19802 | 3 | 4 | 3 | 5 | 4 | 5 | 4 | 0.83333
3167 | json_for_modern_cpp | JSON Processing | JSON_HEDLEY_WARN_UNUSED_RESULT static basic_json array(initializer_list_t init = {}) { return basic_json(init, false, value_t::array); } | 0 | Creates a JSON array value from a given initializer list. That is, given a list of values a, b, c, creates the JSON value [a, b, c]. If the initializer list is empty, the empty array [] is created.JSON array value | The `array` function is a static member function of the `basic_json` class template. It creates and returns a new `basic_json` instance initialized with an array constructed from the provided initializer list. | 0.85 | 0.56752 | 0.21472 | 0.035273 | 0.30435 | 1 | 4 | 2 | 5 | 5 | 5 | 3 | 0.8
3167 | json_for_modern_cpp | JSON Processing | JSON_HEDLEY_WARN_UNUSED_RESULT static basic_json array(initializer_list_t init = {}) { return basic_json(init, false, value_t::array); } | 0 | Creates a JSON array value from a given initializer list. That is, given a list of values a, b, c, creates the JSON value [a, b, c]. If the initializer list is empty, the empty array [] is created.JSON array value | The `array` function is a static member function of the `basic_json` class template. It creates and returns a new `basic_json` instance initialized with an array constructed from the provided initializer list. | 0.85 | 0.56752 | 0.21472 | 0.035273 | 0.30435 | 2 | 4 | 4 | 5 | 4 | 5 | 4 | 0.86667
3167 | json_for_modern_cpp | JSON Processing | JSON_HEDLEY_WARN_UNUSED_RESULT static basic_json array(initializer_list_t init = {}) { return basic_json(init, false, value_t::array); } | 0 | Creates a JSON array value from a given initializer list. That is, given a list of values a, b, c, creates the JSON value [a, b, c]. If the initializer list is empty, the empty array [] is created.JSON array value | The `array` function is a static member function of the `basic_json` class template. It creates and returns a new `basic_json` instance initialized with an array constructed from the provided initializer list. | 0.85 | 0.56752 | 0.21472 | 0.035273 | 0.30435 | 3 | 5 | 3 | 4 | 4 | 5 | 3 | 0.8
3320 | json_for_modern_cpp | JSON Processing | basic_json flatten() const { basic_json result(value_t::object); json_pointer::flatten("", *this, result); return result; } | 0 | The function creates a JSON object whose keys are JSON pointers (see RFC 6901) and whose values are all primitive (see is_primitive() for more information). The original JSON value can be restored using the unflatten() function.Return:an object that maps JSON pointers to primitive values | The `flatten()` function generates a flattened representation of a JSON object, where nested objects and arrays are transformed into a single-level structure using JSON Pointer notation for keys. | 0.85 | 0.58437 | 0.198 | 0.031593 | 0.27586 | 1 | 4 | 3 | 5 | 5 | 5 | 3 | 0.83333
3320 | json_for_modern_cpp | JSON Processing | basic_json flatten() const { basic_json result(value_t::object); json_pointer::flatten("", *this, result); return result; } | 0 | The function creates a JSON object whose keys are JSON pointers (see RFC 6901) and whose values are all primitive (see is_primitive() for more information). The original JSON value can be restored using the unflatten() function.Return:an object that maps JSON pointers to primitive values | The `flatten()` function generates a flattened representation of a JSON object, where nested objects and arrays are transformed into a single-level structure using JSON Pointer notation for keys. | 0.85 | 0.58437 | 0.198 | 0.031593 | 0.27586 | 2 | 4 | 3 | 5 | 4 | 5 | 4 | 0.83333
3320 | json_for_modern_cpp | JSON Processing | basic_json flatten() const { basic_json result(value_t::object); json_pointer::flatten("", *this, result); return result; } | 0 | The function creates a JSON object whose keys are JSON pointers (see RFC 6901) and whose values are all primitive (see is_primitive() for more information). The original JSON value can be restored using the unflatten() function.Return:an object that maps JSON pointers to primitive values | The `flatten()` function generates a flattened representation of a JSON object, where nested objects and arrays are transformed into a single-level structure using JSON Pointer notation for keys. | 0.85 | 0.58437 | 0.198 | 0.031593 | 0.27586 | 3 | 4 | 3 | 4 | 5 | 5 | 3 | 0.8
3489 | json_for_modern_cpp | JSON Processing | JSON_HEDLEY_WARN_UNUSED_RESULT static basic_json object(initializer_list_t init = {}) { return basic_json(init, false, value_t::object); } | 0 | Creates a JSON object value from a given initializer list. The initializer lists elements must be pairs, and their first elements must be strings. If the initializer list is empty, the empty object {}is created.Return JSON object value | The `object` function is a static member of the `basic_json` class, which creates and returns a new `basic_json` instance initialized as an empty JSON object. | 0.65 | 0.56074 | 0.20105 | 0.024455 | 0.26087 | 1 | 2 | 2 | 4 | 4 | 2 | 2 | 0.53333
3489 | json_for_modern_cpp | JSON Processing | JSON_HEDLEY_WARN_UNUSED_RESULT static basic_json object(initializer_list_t init = {}) { return basic_json(init, false, value_t::object); } | 0 | Creates a JSON object value from a given initializer list. The initializer lists elements must be pairs, and their first elements must be strings. If the initializer list is empty, the empty object {}is created.Return JSON object value | The `object` function is a static member of the `basic_json` class, which creates and returns a new `basic_json` instance initialized as an empty JSON object. | 0.65 | 0.56074 | 0.20105 | 0.024455 | 0.26087 | 2 | 4 | 2 | 5 | 4 | 5 | 3 | 0.76667
3489 | json_for_modern_cpp | JSON Processing | JSON_HEDLEY_WARN_UNUSED_RESULT static basic_json object(initializer_list_t init = {}) { return basic_json(init, false, value_t::object); } | 0 | Creates a JSON object value from a given initializer list. The initializer lists elements must be pairs, and their first elements must be strings. If the initializer list is empty, the empty object {}is created.Return JSON object value | The `object` function is a static member of the `basic_json` class, which creates and returns a new `basic_json` instance initialized as an empty JSON object. | 0.65 | 0.56074 | 0.20105 | 0.024455 | 0.26087 | 3 | 4 | 2 | 4 | 3 | 5 | 2 | 0.66667
3150 | jsoncpp | JSON Processing | static inline char* duplicateStringValue(const char* value, size_t length) { // Avoid an integer overflow in the call to malloc below by limiting length // to a sane value. if (length >= static_cast<size_t>(Value::maxInt)) length = Value::maxInt - 1; auto newString = static_cast<char*>(malloc(length + 1)); if (newString == nullptr) { throwRuntimeError("in Json::Value::duplicateStringValue(): " "Failed to allocate string value buffer"); } memcpy(newString, value, length); newString[length] = 0; return newString; } | 0 | Duplicates the specified string value. Parameters value:Pointer to the string to duplicate. Must be zero-terminated if length is "unknown". length.Length of the value. if equals to unknown, then it will be computed using strlen(value).Returns:Pointer on the duplicate instance of string. | The `duplicateStringValue` function creates a duplicate copy of a given C-style string up to a specified length. **Parameters** - `value`: A pointer to the original C-style string. - `length`: The maximum number of characters to copy from the original string. | 0.82 | 0.66521 | 0.01473 | 0.014122 | 0.12608 | 1 | 3 | 2 | 5 | 2 | 5 | 3 | 0.66667
3150 | jsoncpp | JSON Processing | static inline char* duplicateStringValue(const char* value, size_t length) { // Avoid an integer overflow in the call to malloc below by limiting length // to a sane value. if (length >= static_cast<size_t>(Value::maxInt)) length = Value::maxInt - 1; auto newString = static_cast<char*>(malloc(length + 1)); if (newString == nullptr) { throwRuntimeError("in Json::Value::duplicateStringValue(): " "Failed to allocate string value buffer"); } memcpy(newString, value, length); newString[length] = 0; return newString; } | 0 | Duplicates the specified string value. Parameters value:Pointer to the string to duplicate. Must be zero-terminated if length is "unknown". length.Length of the value. if equals to unknown, then it will be computed using strlen(value).Returns:Pointer on the duplicate instance of string. | The `duplicateStringValue` function creates a duplicate copy of a given C-style string up to a specified length. **Parameters** - `value`: A pointer to the original C-style string. - `length`: The maximum number of characters to copy from the original string. | 0.82 | 0.66521 | 0.01473 | 0.014122 | 0.12608 | 2 | 4 | 3 | 5 | 4 | 5 | 3 | 0.8
3150 | jsoncpp | JSON Processing | static inline char* duplicateStringValue(const char* value, size_t length) { // Avoid an integer overflow in the call to malloc below by limiting length // to a sane value. if (length >= static_cast<size_t>(Value::maxInt)) length = Value::maxInt - 1; auto newString = static_cast<char*>(malloc(length + 1)); if (newString == nullptr) { throwRuntimeError("in Json::Value::duplicateStringValue(): " "Failed to allocate string value buffer"); } memcpy(newString, value, length); newString[length] = 0; return newString; } | 0 | Duplicates the specified string value. Parameters value:Pointer to the string to duplicate. Must be zero-terminated if length is "unknown". length.Length of the value. if equals to unknown, then it will be computed using strlen(value).Returns:Pointer on the duplicate instance of string. | The `duplicateStringValue` function creates a duplicate copy of a given C-style string up to a specified length. **Parameters** - `value`: A pointer to the original C-style string. - `length`: The maximum number of characters to copy from the original string. | 0.82 | 0.66521 | 0.01473 | 0.014122 | 0.12608 | 3 | 5 | 2 | 5 | 4 | 5 | 2 | 0.76667
2956 | jsoncpp | JSON Processing | CharReader* CharReaderBuilder::newCharReader() const { bool collectComments = settings_["collectComments"].asBool(); OurFeatures features = OurFeatures::all(); features.allowComments_ = settings_["allowComments"].asBool(); features.allowTrailingCommas_ = settings_["allowTrailingCommas"].asBool(); features.strictRoot_ = settings_["strictRoot"].asBool(); features.allowDroppedNullPlaceholders_ = settings_["allowDroppedNullPlaceholders"].asBool(); features.allowNumericKeys_ = settings_["allowNumericKeys"].asBool(); features.allowSingleQuotes_ = settings_["allowSingleQuotes"].asBool(); // Stack limit is always a size_t, so we get this as an unsigned int // regardless of it we have 64-bit integer support enabled. features.stackLimit_ = static_cast<size_t>(settings_["stackLimit"].asUInt()); features.failIfExtra_ = settings_["failIfExtra"].asBool(); features.rejectDupKeys_ = settings_["rejectDupKeys"].asBool(); features.allowSpecialFloats_ = settings_["allowSpecialFloats"].asBool(); features.skipBom_ = settings_["skipBom"].asBool(); return new OurCharReader(collectComments, features); } | 0 | Allocate a CharReader via operator new().The CharReader is interface for reading JSON from a char array. | The `Json::CharReader * newCharReader()` Function is responsible for creating a new instance of a JSON character reader based on specified settings. | 0.82 | 0.58599 | 0.052439 | 0.02441 | 0.11182 | 1 | 3 | 2 | 5 | 5 | 5 | 3 | 0.76667
2956 | jsoncpp | JSON Processing | CharReader* CharReaderBuilder::newCharReader() const { bool collectComments = settings_["collectComments"].asBool(); OurFeatures features = OurFeatures::all(); features.allowComments_ = settings_["allowComments"].asBool(); features.allowTrailingCommas_ = settings_["allowTrailingCommas"].asBool(); features.strictRoot_ = settings_["strictRoot"].asBool(); features.allowDroppedNullPlaceholders_ = settings_["allowDroppedNullPlaceholders"].asBool(); features.allowNumericKeys_ = settings_["allowNumericKeys"].asBool(); features.allowSingleQuotes_ = settings_["allowSingleQuotes"].asBool(); // Stack limit is always a size_t, so we get this as an unsigned int // regardless of it we have 64-bit integer support enabled. features.stackLimit_ = static_cast<size_t>(settings_["stackLimit"].asUInt()); features.failIfExtra_ = settings_["failIfExtra"].asBool(); features.rejectDupKeys_ = settings_["rejectDupKeys"].asBool(); features.allowSpecialFloats_ = settings_["allowSpecialFloats"].asBool(); features.skipBom_ = settings_["skipBom"].asBool(); return new OurCharReader(collectComments, features); } | 0 | Allocate a CharReader via operator new().The CharReader is interface for reading JSON from a char array. | The `Json::CharReader * newCharReader()` Function is responsible for creating a new instance of a JSON character reader based on specified settings. | 0.82 | 0.58599 | 0.052439 | 0.02441 | 0.11182 | 2 | 4 | 3 | 5 | 4 | 5 | 4 | 0.83333
2956 | jsoncpp | JSON Processing | CharReader* CharReaderBuilder::newCharReader() const { bool collectComments = settings_["collectComments"].asBool(); OurFeatures features = OurFeatures::all(); features.allowComments_ = settings_["allowComments"].asBool(); features.allowTrailingCommas_ = settings_["allowTrailingCommas"].asBool(); features.strictRoot_ = settings_["strictRoot"].asBool(); features.allowDroppedNullPlaceholders_ = settings_["allowDroppedNullPlaceholders"].asBool(); features.allowNumericKeys_ = settings_["allowNumericKeys"].asBool(); features.allowSingleQuotes_ = settings_["allowSingleQuotes"].asBool(); // Stack limit is always a size_t, so we get this as an unsigned int // regardless of it we have 64-bit integer support enabled. features.stackLimit_ = static_cast<size_t>(settings_["stackLimit"].asUInt()); features.failIfExtra_ = settings_["failIfExtra"].asBool(); features.rejectDupKeys_ = settings_["rejectDupKeys"].asBool(); features.allowSpecialFloats_ = settings_["allowSpecialFloats"].asBool(); features.skipBom_ = settings_["skipBom"].asBool(); return new OurCharReader(collectComments, features); } | 0 | Allocate a CharReader via operator new().The CharReader is interface for reading JSON from a char array. | The `Json::CharReader * newCharReader()` Function is responsible for creating a new instance of a JSON character reader based on specified settings. | 0.82 | 0.58599 | 0.052439 | 0.02441 | 0.11182 | 3 | 4 | 2 | 4 | 4 | 5 | 3 | 0.73333
2939 | jsoncpp | JSON Processing | void deallocate(pointer p, size_type n) { // memset_s is used because memset may be optimized away by the compiler memset_s(p, n * sizeof(T), 0, n * sizeof(T)); // free using "global operator delete" ::operator delete(p); } | 0 | Release memory which was allocated for N items at pointer P.The memory block is filled with zeroes before being released. | This function securely deallocates memory allocated by a custom allocator, ensuring that sensitive data is zeroed out before being released back to the heap. | 0.82 | 0.52215 | 0.065612 | 0.05146 | 0.20907 | 1 | 3 | 2 | 5 | 5 | 5 | 3 | 0.76667
2939 | jsoncpp | JSON Processing | void deallocate(pointer p, size_type n) { // memset_s is used because memset may be optimized away by the compiler memset_s(p, n * sizeof(T), 0, n * sizeof(T)); // free using "global operator delete" ::operator delete(p); } | 0 | Release memory which was allocated for N items at pointer P.The memory block is filled with zeroes before being released. | This function securely deallocates memory allocated by a custom allocator, ensuring that sensitive data is zeroed out before being released back to the heap. | 0.82 | 0.52215 | 0.065612 | 0.05146 | 0.20907 | 2 | 4 | 3 | 5 | 4 | 5 | 3 | 0.8
2939 | jsoncpp | JSON Processing | void deallocate(pointer p, size_type n) { // memset_s is used because memset may be optimized away by the compiler memset_s(p, n * sizeof(T), 0, n * sizeof(T)); // free using "global operator delete" ::operator delete(p); } | 0 | Release memory which was allocated for N items at pointer P.The memory block is filled with zeroes before being released. | This function securely deallocates memory allocated by a custom allocator, ensuring that sensitive data is zeroed out before being released back to the heap. | 0.82 | 0.52215 | 0.065612 | 0.05146 | 0.20907 | 3 | 4 | 2 | 5 | 4 | 5 | 2 | 0.73333
3846 | libpng | PNG Processing | PNG_FUNCTION(png_structp,PNGAPI png_create_read_struct,(png_const_charp user_png_ver, png_voidp error_ptr, png_error_ptr error_fn, png_error_ptr warn_fn),PNG_ALLOCATED) { #ifndef PNG_USER_MEM_SUPPORTED png_structp png_ptr = png_create_png_struct(user_png_ver, error_ptr, error_fn, warn_fn, NULL, NULL, NULL); #else return png_create_read_struct_2(user_png_ver, error_ptr, error_fn, warn_fn, NULL, NULL, NULL); } | 0 | Allocates and initializes a png_struct for reading. The `user_png_ver` must match PNG_LIBPNG_VER_STRING. Custom error/warning handlers can be provided via `error_fn` and `warn_fn`. | The `png_create_read_struct` function initializes a structure used for reading PNG images. It sets up the necessary environment to handle errors and warnings during the read process. **Parameters** - `user_png_ver`: A pointer to a constant character string specifying the user's version of the PNG library. - `error_ptr`: A pointer to a void pointer, which can be used for custom error handling. - `error_fn`: A pointer to a function that will be called in case of an error during the PNG read operation. - `warn_fn`: A pointer to a function that will be called in case of a warning during the PNG read operation. | 0.85 | 0.75421 | 0.20339 | 0.1129 | 0.24 | 1 | 5 | 4 | 5 | 5 | 5 | 4 | 0.93333
3846 | libpng | PNG Processing | PNG_FUNCTION(png_structp,PNGAPI png_create_read_struct,(png_const_charp user_png_ver, png_voidp error_ptr, png_error_ptr error_fn, png_error_ptr warn_fn),PNG_ALLOCATED) { #ifndef PNG_USER_MEM_SUPPORTED png_structp png_ptr = png_create_png_struct(user_png_ver, error_ptr, error_fn, warn_fn, NULL, NULL, NULL); #else return png_create_read_struct_2(user_png_ver, error_ptr, error_fn, warn_fn, NULL, NULL, NULL); } | 0 | Allocates and initializes a png_struct for reading. The `user_png_ver` must match PNG_LIBPNG_VER_STRING. Custom error/warning handlers can be provided via `error_fn` and `warn_fn`. | The `png_create_read_struct` function initializes a structure used for reading PNG images. It sets up the necessary environment to handle errors and warnings during the read process. **Parameters** - `user_png_ver`: A pointer to a constant character string specifying the user's version of the PNG library. - `error_ptr`: A pointer to a void pointer, which can be used for custom error handling. - `error_fn`: A pointer to a function that will be called in case of an error during the PNG read operation. - `warn_fn`: A pointer to a function that will be called in case of a warning during the PNG read operation. | 0.85 | 0.75421 | 0.20339 | 0.1129 | 0.24 | 2 | 5 | 4 | 5 | 5 | 5 | 4 | 0.93333
3846 | libpng | PNG Processing | PNG_FUNCTION(png_structp,PNGAPI png_create_read_struct,(png_const_charp user_png_ver, png_voidp error_ptr, png_error_ptr error_fn, png_error_ptr warn_fn),PNG_ALLOCATED) { #ifndef PNG_USER_MEM_SUPPORTED png_structp png_ptr = png_create_png_struct(user_png_ver, error_ptr, error_fn, warn_fn, NULL, NULL, NULL); #else return png_create_read_struct_2(user_png_ver, error_ptr, error_fn, warn_fn, NULL, NULL, NULL); } | 0 | Allocates and initializes a png_struct for reading. The `user_png_ver` must match PNG_LIBPNG_VER_STRING. Custom error/warning handlers can be provided via `error_fn` and `warn_fn`. | The `png_create_read_struct` function initializes a structure used for reading PNG images. It sets up the necessary environment to handle errors and warnings during the read process. **Parameters** - `user_png_ver`: A pointer to a constant character string specifying the user's version of the PNG library. - `error_ptr`: A pointer to a void pointer, which can be used for custom error handling. - `error_fn`: A pointer to a function that will be called in case of an error during the PNG read operation. - `warn_fn`: A pointer to a function that will be called in case of a warning during the PNG read operation. | 0.85 | 0.75421 | 0.20339 | 0.1129 | 0.24 | 3 | 4 | 3 | 5 | 5 | 5 | 4 | 0.86667
4063 | libpng | PNG Processing | void PNGAPI png_set_read_user_transform_fn(png_structrp png_ptr, png_user_transform_ptr read_user_transform_fn) { png_debug(1, "in png_set_read_user_transform_fn"); #ifdef PNG_READ_USER_TRANSFORM_SUPPORTED png_ptr->transformations ¦= PNG_USER_TRANSFORM; png_ptr->read_user_transform_fn = read_user_transform_fn; #endif } | 0 | Sets custom transformation callback for reading. Called after all other transformations. | The function `png_set_read_user_transform_fn` sets a custom transformation function for reading PNG images. | 0.85 | 0.42743 | 0.4018 | 0.045046 | 0.36364 | 1 | 3 | 2 | 4 | 3 | 5 | 3 | 0.66667
4063 | libpng | PNG Processing | void PNGAPI png_set_read_user_transform_fn(png_structrp png_ptr, png_user_transform_ptr read_user_transform_fn) { png_debug(1, "in png_set_read_user_transform_fn"); #ifdef PNG_READ_USER_TRANSFORM_SUPPORTED png_ptr->transformations ¦= PNG_USER_TRANSFORM; png_ptr->read_user_transform_fn = read_user_transform_fn; #endif } | 0 | Sets custom transformation callback for reading. Called after all other transformations. | The function `png_set_read_user_transform_fn` sets a custom transformation function for reading PNG images. | 0.85 | 0.42743 | 0.4018 | 0.045046 | 0.36364 | 2 | 4 | 2 | 5 | 5 | 5 | 3 | 0.8
4063 | libpng | PNG Processing | void PNGAPI png_set_read_user_transform_fn(png_structrp png_ptr, png_user_transform_ptr read_user_transform_fn) { png_debug(1, "in png_set_read_user_transform_fn"); #ifdef PNG_READ_USER_TRANSFORM_SUPPORTED png_ptr->transformations ¦= PNG_USER_TRANSFORM; png_ptr->read_user_transform_fn = read_user_transform_fn; #endif } | 0 | Sets custom transformation callback for reading. Called after all other transformations. | The function `png_set_read_user_transform_fn` sets a custom transformation function for reading PNG images. | 0.85 | 0.42743 | 0.4018 | 0.045046 | 0.36364 | 3 | 4 | 2 | 5 | 4 | 5 | 3 | 0.76667
4076 | libpng | PNG Processing | void PNGAPI png_set_write_user_transform_fn(png_structrp png_ptr, png_user_transform_ptr write_user_transform_fn) { png_debug(1, "in png_set_write_user_transform_fn"); if (png_ptr == NULL) return; png_ptr->transformations ¦= PNG_USER_TRANSFORM; png_ptr->write_user_transform_fn = write_user_transform_fn; } | 0 | Sets custom transformation callback for writing. Called before other transformations. | The function `png_set_write_user_transform_fn` sets a user-defined transformation function for writing PNG images. | 0.85 | 0.40752 | 0.30944 | 0.035823 | 0.28571 | 1 | 4 | 3 | 5 | 3 | 5 | 3 | 0.76667
4076 | libpng | PNG Processing | void PNGAPI png_set_write_user_transform_fn(png_structrp png_ptr, png_user_transform_ptr write_user_transform_fn) { png_debug(1, "in png_set_write_user_transform_fn"); if (png_ptr == NULL) return; png_ptr->transformations ¦= PNG_USER_TRANSFORM; png_ptr->write_user_transform_fn = write_user_transform_fn; } | 0 | Sets custom transformation callback for writing. Called before other transformations. | The function `png_set_write_user_transform_fn` sets a user-defined transformation function for writing PNG images. | 0.85 | 0.40752 | 0.30944 | 0.035823 | 0.28571 | 2 | 2 | 1 | 5 | 4 | 3 | 2 | 0.56667
4076 | libpng | PNG Processing | void PNGAPI png_set_write_user_transform_fn(png_structrp png_ptr, png_user_transform_ptr write_user_transform_fn) { png_debug(1, "in png_set_write_user_transform_fn"); if (png_ptr == NULL) return; png_ptr->transformations ¦= PNG_USER_TRANSFORM; png_ptr->write_user_transform_fn = write_user_transform_fn; } | 0 | Sets custom transformation callback for writing. Called before other transformations. | The function `png_set_write_user_transform_fn` sets a user-defined transformation function for writing PNG images. | 0.85 | 0.40752 | 0.30944 | 0.035823 | 0.28571 | 3 | 5 | 2 | 5 | 3 | 5 | 2 | 0.73333
2365 | libxml2 | XML Processing | extern __typeof (xmlDictCreateSub) xmlDictCreateSub __attribute((alias("xmlDictCreateSub__internal_alias"))); | 0 | Create a new dictionary, inheriting strings from the read-only dictionary @sub. On lookup, strings are first searched in the new dictionary, then in @sub, and if not found are created in the new dictionary. sub: an existing dictionary Returns: the newly created dictionary, or NULL if an error occurred. | The `xmlDictCreateSub` function is designed to create a sub-dictionary within an existing XML dictionary, enabling hierarchical organization of data elements. This function plays a crucial role in managing complex XML structures by facilitating the grouping of related data entries. | 0.65 | 0.42818 | 0.09009 | 0.019589 | 0.12308 | 1 | 2 | 1 | 5 | 1 | 3 | 2 | 0.46667
2365 | libxml2 | XML Processing | extern __typeof (xmlDictCreateSub) xmlDictCreateSub __attribute((alias("xmlDictCreateSub__internal_alias"))); | 0 | Create a new dictionary, inheriting strings from the read-only dictionary @sub. On lookup, strings are first searched in the new dictionary, then in @sub, and if not found are created in the new dictionary. sub: an existing dictionary Returns: the newly created dictionary, or NULL if an error occurred. | The `xmlDictCreateSub` function is designed to create a sub-dictionary within an existing XML dictionary, enabling hierarchical organization of data elements. This function plays a crucial role in managing complex XML structures by facilitating the grouping of related data entries. | 0.65 | 0.42818 | 0.09009 | 0.019589 | 0.12308 | 2 | 2 | 2 | 5 | 4 | 2 | 2 | 0.56667
2365 | libxml2 | XML Processing | extern __typeof (xmlDictCreateSub) xmlDictCreateSub __attribute((alias("xmlDictCreateSub__internal_alias"))); | 0 | Create a new dictionary, inheriting strings from the read-only dictionary @sub. On lookup, strings are first searched in the new dictionary, then in @sub, and if not found are created in the new dictionary. sub: an existing dictionary Returns: the newly created dictionary, or NULL if an error occurred. | The `xmlDictCreateSub` function is designed to create a sub-dictionary within an existing XML dictionary, enabling hierarchical organization of data elements. This function plays a crucial role in managing complex XML structures by facilitating the grouping of related data entries. | 0.65 | 0.42818 | 0.09009 | 0.019589 | 0.12308 | 3 | 1 | 1 | 4 | 2 | 1 | 1 | 0.33333
2518 | libxml2 | XML Processing | int xmlHashAddEntry(xmlHashTablePtr table, const xmlChar *name, void *userdata) { return(xmlHashAddEntry3(table, name, NULL, NULL, userdata)); } | 0 | Add a hash table entry. If an entry with this key already exists, payload will not be updated and -1 is returned. This return value can't be distinguished from out-of-memory errors, so this function should be used with care. NOTE: This function doesn't allow to distinguish malloc failures from existing entries. Use xmlHashAdd instead. hash: hash table key: string key payload: pointer to the payload Returns: 0 on success and -1 in case of error. | The `xmlHashAddEntry` function adds an entry to an XML hash table, associating a given name with a piece of user data. Parameters: - `table`: A pointer to the XML hash table to which the entry will be added. - `name`: A constant pointer to the XML character array representing the key of the entry. - `userdata`: A pointer to the data associated with the key. | 0.7 | 0.42178 | 0.17966 | 0.035265 | 0.2 | 1 | 4 | 2 | 5 | 2 | 5 | 2 | 0.66667
2518 | libxml2 | XML Processing | int xmlHashAddEntry(xmlHashTablePtr table, const xmlChar *name, void *userdata) { return(xmlHashAddEntry3(table, name, NULL, NULL, userdata)); } | 0 | Add a hash table entry. If an entry with this key already exists, payload will not be updated and -1 is returned. This return value can't be distinguished from out-of-memory errors, so this function should be used with care. NOTE: This function doesn't allow to distinguish malloc failures from existing entries. Use xmlHashAdd instead. hash: hash table key: string key payload: pointer to the payload Returns: 0 on success and -1 in case of error. | The `xmlHashAddEntry` function adds an entry to an XML hash table, associating a given name with a piece of user data. Parameters: - `table`: A pointer to the XML hash table to which the entry will be added. - `name`: A constant pointer to the XML character array representing the key of the entry. - `userdata`: A pointer to the data associated with the key. | 0.7 | 0.42178 | 0.17966 | 0.035265 | 0.2 | 2 | 4 | 2 | 5 | 5 | 5 | 3 | 0.8
2518 | libxml2 | XML Processing | int xmlHashAddEntry(xmlHashTablePtr table, const xmlChar *name, void *userdata) { return(xmlHashAddEntry3(table, name, NULL, NULL, userdata)); } | 0 | Add a hash table entry. If an entry with this key already exists, payload will not be updated and -1 is returned. This return value can't be distinguished from out-of-memory errors, so this function should be used with care. NOTE: This function doesn't allow to distinguish malloc failures from existing entries. Use xmlHashAdd instead. hash: hash table key: string key payload: pointer to the payload Returns: 0 on success and -1 in case of error. | The `xmlHashAddEntry` function adds an entry to an XML hash table, associating a given name with a piece of user data. Parameters: - `table`: A pointer to the XML hash table to which the entry will be added. - `name`: A constant pointer to the XML character array representing the key of the entry. - `userdata`: A pointer to the data associated with the key. | 0.7 | 0.42178 | 0.17966 | 0.035265 | 0.2 | 3 | 3 | 2 | 5 | 4 | 5 | 3 | 0.73333
2535 | libxml2 | XML Processing | xmlHashTablePtr xmlHashCreateDict(int size, xmlDictPtr dict) { xmlHashTablePtr table; table = xmlHashCreate(size); if (table != NULL) { table->dict = dict; xmlDictReference(dict); } return(table); } | 0 | Create a new hash table backed by a dictionary. This can reduce resource usage considerably if most keys passed to API functions originate from this dictionary. size: the size of the hash table dict: a dictionary to use for the hash Returns: the newly created object, or NULL if a memory allocation failed. | The function `xmlHashTablePtr xmlHashCreateDict(int, xmlDictPtr)` is responsible for creating a new XML hash table with an associated dictionary. It takes two parameters: the desired size of the hash table and a pointer to an XML dictionary. {parameters} - **size**: An integer representing the initial size of the hash table. - **dict**: A pointer to an XML dictionary, which will be associated with the newly created hash table. | 0.85 | 0.43603 | 0.33585 | 0.082531 | 0.2716 | 1 | 3 | 3 | 5 | 5 | 5 | 3 | 0.8
2535 | libxml2 | XML Processing | xmlHashTablePtr xmlHashCreateDict(int size, xmlDictPtr dict) { xmlHashTablePtr table; table = xmlHashCreate(size); if (table != NULL) { table->dict = dict; xmlDictReference(dict); } return(table); } | 0 | Create a new hash table backed by a dictionary. This can reduce resource usage considerably if most keys passed to API functions originate from this dictionary. size: the size of the hash table dict: a dictionary to use for the hash Returns: the newly created object, or NULL if a memory allocation failed. | The function `xmlHashTablePtr xmlHashCreateDict(int, xmlDictPtr)` is responsible for creating a new XML hash table with an associated dictionary. It takes two parameters: the desired size of the hash table and a pointer to an XML dictionary. {parameters} - **size**: An integer representing the initial size of the hash table. - **dict**: A pointer to an XML dictionary, which will be associated with the newly created hash table. | 0.85 | 0.43603 | 0.33585 | 0.082531 | 0.2716 | 2 | 4 | 3 | 5 | 5 | 5 | 3 | 0.83333
2535 | libxml2 | XML Processing | xmlHashTablePtr xmlHashCreateDict(int size, xmlDictPtr dict) { xmlHashTablePtr table; table = xmlHashCreate(size); if (table != NULL) { table->dict = dict; xmlDictReference(dict); } return(table); } | 0 | Create a new hash table backed by a dictionary. This can reduce resource usage considerably if most keys passed to API functions originate from this dictionary. size: the size of the hash table dict: a dictionary to use for the hash Returns: the newly created object, or NULL if a memory allocation failed. | The function `xmlHashTablePtr xmlHashCreateDict(int, xmlDictPtr)` is responsible for creating a new XML hash table with an associated dictionary. It takes two parameters: the desired size of the hash table and a pointer to an XML dictionary. {parameters} - **size**: An integer representing the initial size of the hash table. - **dict**: A pointer to an XML dictionary, which will be associated with the newly created hash table. | 0.85 | 0.43603 | 0.33585 | 0.082531 | 0.2716 | 3 | 3 | 2 | 5 | 5 | 5 | 3 | 0.76667
2654 | libzmq | Network Messaging | int zmq_bind (void *s_, const char *addr_) { zmq::socket_base_t *s = as_socket_base_t (s_); if (!s) return -1; return s->bind (addr_); } | 0 | DESCRIPTION The zmq_bind() function binds the 'socket' to a local 'endpoint' and then accepts incoming connections on that endpoint. The 'endpoint' is a string consisting of a 'transport'`://` followed by an 'address'. The 'transport' specifies the underlying protocol to use. The 'address' specifies the transport-specific address to bind to. 0MQ provides the the following transports: 'tcp' unicast transport using TCP, see zmq_tcp 'ipc' local inter-process communication transport, see zmq_ipc 'inproc' local in-process (inter-thread) communication transport, see zmq_inproc 'pgm', 'epgm' reliable multicast transport using PGM, see zmq_pgm 'vmci' virtual machine communications interface (VMCI), see zmq_vmci 'udp' unreliable unicast and multicast using UDP, see zmq_udp Every 0MQ socket type except 'ZMQ_PAIR' and 'ZMQ_CHANNEL' supports one-to-many and many-to-one semantics. The precise semantics depend on the socket type and are defined in zmq_socket The 'ipc', 'tcp', 'vmci' and 'udp' transports accept wildcard addresses: see zmq_ipc, zmq_tcp, zmq_vmci and zmq_udp for details. NOTE the address syntax may be different for zmq_bind() and zmq_connect()especially for the 'tcp', 'pgm' and 'epgm' transports. NOTE following a zmq_bind(), the socket enters a 'mute' state unless or until at least one incoming or outgoing connection is made, at which point the socket enters a 'ready' state. In the mute state, the socket blocks or drops messages according to the socket type, as defined in zmq_socket By contrast, following a libzmq:zmq_connect, the socket enters the 'ready' state. RETURN VALUE The zmq_bind() function returns zero if successful. Otherwise it returns -1 and sets 'errno' to one of the values defined below. | The `zmq_bind` function binds a ZeroMQ socket to a specified network address, allowing the socket to receive messages at that address. | 0.7 | 0.73222 | 0.048241 | 9.1664e-07 | 0.092105 | 1 | 5 | 1 | 5 | 2 | 5 | 2 | 0.66667
2654 | libzmq | Network Messaging | int zmq_bind (void *s_, const char *addr_) { zmq::socket_base_t *s = as_socket_base_t (s_); if (!s) return -1; return s->bind (addr_); } | 0 | DESCRIPTION The zmq_bind() function binds the 'socket' to a local 'endpoint' and then accepts incoming connections on that endpoint. The 'endpoint' is a string consisting of a 'transport'`://` followed by an 'address'. The 'transport' specifies the underlying protocol to use. The 'address' specifies the transport-specific address to bind to. 0MQ provides the the following transports: 'tcp' unicast transport using TCP, see zmq_tcp 'ipc' local inter-process communication transport, see zmq_ipc 'inproc' local in-process (inter-thread) communication transport, see zmq_inproc 'pgm', 'epgm' reliable multicast transport using PGM, see zmq_pgm 'vmci' virtual machine communications interface (VMCI), see zmq_vmci 'udp' unreliable unicast and multicast using UDP, see zmq_udp Every 0MQ socket type except 'ZMQ_PAIR' and 'ZMQ_CHANNEL' supports one-to-many and many-to-one semantics. The precise semantics depend on the socket type and are defined in zmq_socket The 'ipc', 'tcp', 'vmci' and 'udp' transports accept wildcard addresses: see zmq_ipc, zmq_tcp, zmq_vmci and zmq_udp for details. NOTE the address syntax may be different for zmq_bind() and zmq_connect()especially for the 'tcp', 'pgm' and 'epgm' transports. NOTE following a zmq_bind(), the socket enters a 'mute' state unless or until at least one incoming or outgoing connection is made, at which point the socket enters a 'ready' state. In the mute state, the socket blocks or drops messages according to the socket type, as defined in zmq_socket By contrast, following a libzmq:zmq_connect, the socket enters the 'ready' state. RETURN VALUE The zmq_bind() function returns zero if successful. Otherwise it returns -1 and sets 'errno' to one of the values defined below. | The `zmq_bind` function binds a ZeroMQ socket to a specified network address, allowing the socket to receive messages at that address. | 0.7 | 0.73222 | 0.048241 | 9.1664e-07 | 0.092105 | 2 | 4 | 3 | 5 | 4 | 5 | 3 | 0.8
2654 | libzmq | Network Messaging | int zmq_bind (void *s_, const char *addr_) { zmq::socket_base_t *s = as_socket_base_t (s_); if (!s) return -1; return s->bind (addr_); } | 0 | DESCRIPTION The zmq_bind() function binds the 'socket' to a local 'endpoint' and then accepts incoming connections on that endpoint. The 'endpoint' is a string consisting of a 'transport'`://` followed by an 'address'. The 'transport' specifies the underlying protocol to use. The 'address' specifies the transport-specific address to bind to. 0MQ provides the the following transports: 'tcp' unicast transport using TCP, see zmq_tcp 'ipc' local inter-process communication transport, see zmq_ipc 'inproc' local in-process (inter-thread) communication transport, see zmq_inproc 'pgm', 'epgm' reliable multicast transport using PGM, see zmq_pgm 'vmci' virtual machine communications interface (VMCI), see zmq_vmci 'udp' unreliable unicast and multicast using UDP, see zmq_udp Every 0MQ socket type except 'ZMQ_PAIR' and 'ZMQ_CHANNEL' supports one-to-many and many-to-one semantics. The precise semantics depend on the socket type and are defined in zmq_socket The 'ipc', 'tcp', 'vmci' and 'udp' transports accept wildcard addresses: see zmq_ipc, zmq_tcp, zmq_vmci and zmq_udp for details. NOTE the address syntax may be different for zmq_bind() and zmq_connect()especially for the 'tcp', 'pgm' and 'epgm' transports. NOTE following a zmq_bind(), the socket enters a 'mute' state unless or until at least one incoming or outgoing connection is made, at which point the socket enters a 'ready' state. In the mute state, the socket blocks or drops messages according to the socket type, as defined in zmq_socket By contrast, following a libzmq:zmq_connect, the socket enters the 'ready' state. RETURN VALUE The zmq_bind() function returns zero if successful. Otherwise it returns -1 and sets 'errno' to one of the values defined below. | The `zmq_bind` function binds a ZeroMQ socket to a specified network address, allowing the socket to receive messages at that address. | 0.7 | 0.73222 | 0.048241 | 9.1664e-07 | 0.092105 | 3 | 5 | 2 | 5 | 3 | 5 | 2 | 0.73333
2684 | libzmq | Network Messaging | int zmq_close (void *s_) { zmq::socket_base_t *s = as_socket_base_t (s_); if (!s) return -1; s->close (); return 0; } | 0 | DESCRIPTION The zmq_close() function shall destroy the socket referenced by the 'socket' argument. Any outstanding messages physically received from the network but not yet received by the application with zmq_recv() shall be discarded. The behaviour for discarding messages sent by the application with zmq_send() but not yet physically transferred to the network depends on the value of the ZMQ_LINGER socket option for the specified 'socket'. zmq_close() must be called exactly once for each socket. If it is never called, zmq_ctx_term() will block forever. If it is called multiple times for the same socket or if 'socket' does not point to a socket, the behaviour is undefined. NOTE The default setting of ZMQ_LINGER does not discard unsent messages; this behaviour may cause the application to block when calling zmq_ctx_term(). For details refer to zmq_setsockopt and zmq_ctx_term NOTE This API will complete asynchronously, so not everything will be deallocated after it returns. See above for details about linger. RETURN VALUE The zmq_close() function shall return zero if successful. Otherwise it shall return -1 and set 'errno' to one of the values defined below. | The `zmq_close` function is responsible for closing a ZeroMQ socket. | 0.45 | 0.74758 | 0.030606 | 5.113e-08 | 0.10714 | 1 | 5 | 1 | 5 | 5 | 5 | 2 | 0.76667
2684 | libzmq | Network Messaging | int zmq_close (void *s_) { zmq::socket_base_t *s = as_socket_base_t (s_); if (!s) return -1; s->close (); return 0; } | 0 | DESCRIPTION The zmq_close() function shall destroy the socket referenced by the 'socket' argument. Any outstanding messages physically received from the network but not yet received by the application with zmq_recv() shall be discarded. The behaviour for discarding messages sent by the application with zmq_send() but not yet physically transferred to the network depends on the value of the ZMQ_LINGER socket option for the specified 'socket'. zmq_close() must be called exactly once for each socket. If it is never called, zmq_ctx_term() will block forever. If it is called multiple times for the same socket or if 'socket' does not point to a socket, the behaviour is undefined. NOTE The default setting of ZMQ_LINGER does not discard unsent messages; this behaviour may cause the application to block when calling zmq_ctx_term(). For details refer to zmq_setsockopt and zmq_ctx_term NOTE This API will complete asynchronously, so not everything will be deallocated after it returns. See above for details about linger. RETURN VALUE The zmq_close() function shall return zero if successful. Otherwise it shall return -1 and set 'errno' to one of the values defined below. | The `zmq_close` function is responsible for closing a ZeroMQ socket. | 0.45 | 0.74758 | 0.030606 | 5.113e-08 | 0.10714 | 2 | 2 | 1 | 5 | 4 | 3 | 2 | 0.56667
2684 | libzmq | Network Messaging | int zmq_close (void *s_) { zmq::socket_base_t *s = as_socket_base_t (s_); if (!s) return -1; s->close (); return 0; } | 0 | DESCRIPTION The zmq_close() function shall destroy the socket referenced by the 'socket' argument. Any outstanding messages physically received from the network but not yet received by the application with zmq_recv() shall be discarded. The behaviour for discarding messages sent by the application with zmq_send() but not yet physically transferred to the network depends on the value of the ZMQ_LINGER socket option for the specified 'socket'. zmq_close() must be called exactly once for each socket. If it is never called, zmq_ctx_term() will block forever. If it is called multiple times for the same socket or if 'socket' does not point to a socket, the behaviour is undefined. NOTE The default setting of ZMQ_LINGER does not discard unsent messages; this behaviour may cause the application to block when calling zmq_ctx_term(). For details refer to zmq_setsockopt and zmq_ctx_term NOTE This API will complete asynchronously, so not everything will be deallocated after it returns. See above for details about linger. RETURN VALUE The zmq_close() function shall return zero if successful. Otherwise it shall return -1 and set 'errno' to one of the values defined below. | The `zmq_close` function is responsible for closing a ZeroMQ socket. | 0.45 | 0.74758 | 0.030606 | 5.113e-08 | 0.10714 | 3 | 5 | 3 | 5 | 4 | 5 | 3 | 0.83333
2667 | libzmq | Network Messaging | int zmq_connect (void *s_, const char *addr_) { zmq::socket_base_t *s = as_socket_base_t (s_); if (!s) return -1; return s->connect (addr_); } | 0 | DESCRIPTION The zmq_connect() function connects the 'socket' to an 'endpoint' and then accepts incoming connections on that endpoint. The 'endpoint' is a string consisting of a 'transport'`://` followed by an 'address'. The 'transport' specifies the underlying protocol to use. The 'address' specifies the transport-specific address to connect to. 0MQ provides the the following transports: 'tcp' unicast transport using TCP, see zmq_tcp 'ipc' local inter-process communication transport, see zmq_ipc 'inproc' local in-process (inter-thread) communication transport, see zmq_inproc 'pgm', 'epgm' reliable multicast transport using PGM, see zmq_pgm 'vmci' virtual machine communications interface (VMCI), see zmq_vmci 'udp' unreliable unicast and multicast using UDP, see zmq_udp Every 0MQ socket type except 'ZMQ_PAIR' and 'ZMQ_CHANNEL' supports one-to-many and many-to-one semantics. The precise semantics depend on the socket type and are defined in zmq_socket NOTE for most transports and socket types the connection is not performed immediately but as needed by 0MQ. Thus a successful call to zmq_connect() does not mean that the connection was or could actually be established. Because of this, for most transports and socket types the order in which a 'server' socket is bound and a 'client' socket is connected to it does not matter. The ZMQ_PAIR and ZMQ_CHANNEL sockets are an exception, as they do not automatically reconnect to endpoints. NOTE following a zmq_connect(), for socket types except for ZMQ_ROUTER, the socket enters its normal 'ready' state. By contrast, following a zmq_bind() alone, the socket enters a 'mute' state in which the socket blocks or drops messages according to the socket type, as defined in zmq_socket A ZMQ_ROUTER socket enters its normal 'ready' state for a specific peer only when handshaking is complete for that peer, which may take an arbitrary time. NOTE for some socket types, multiple connections to the same endpoint don’t really make sense (see https://github.com/zeromq/libzmq/issues/788). For those socket types, any attempt to connect to an already connected endpoint is silently ignored (i.e., returns zero). This behavior applies to ZMQ_DEALER, ZMQ_SUB, ZMQ_PUB, and ZMQ_REQ socket types. RETURN VALUE The zmq_connect() function returns zero if successful. Otherwise it returns -1 and sets 'errno' to one of the values defined below. | The `zmq_connect` function establishes a connection between a ZeroMQ socket and a specified network address. | 0.4 | 0.75411 | 0.024793 | 1.5541e-11 | 0.06383 | 1 | 4 | 2 | 5 | 2 | 5 | 3 | 0.7
2667 | libzmq | Network Messaging | int zmq_connect (void *s_, const char *addr_) { zmq::socket_base_t *s = as_socket_base_t (s_); if (!s) return -1; return s->connect (addr_); } | 0 | DESCRIPTION The zmq_connect() function connects the 'socket' to an 'endpoint' and then accepts incoming connections on that endpoint. The 'endpoint' is a string consisting of a 'transport'`://` followed by an 'address'. The 'transport' specifies the underlying protocol to use. The 'address' specifies the transport-specific address to connect to. 0MQ provides the the following transports: 'tcp' unicast transport using TCP, see zmq_tcp 'ipc' local inter-process communication transport, see zmq_ipc 'inproc' local in-process (inter-thread) communication transport, see zmq_inproc 'pgm', 'epgm' reliable multicast transport using PGM, see zmq_pgm 'vmci' virtual machine communications interface (VMCI), see zmq_vmci 'udp' unreliable unicast and multicast using UDP, see zmq_udp Every 0MQ socket type except 'ZMQ_PAIR' and 'ZMQ_CHANNEL' supports one-to-many and many-to-one semantics. The precise semantics depend on the socket type and are defined in zmq_socket NOTE for most transports and socket types the connection is not performed immediately but as needed by 0MQ. Thus a successful call to zmq_connect() does not mean that the connection was or could actually be established. Because of this, for most transports and socket types the order in which a 'server' socket is bound and a 'client' socket is connected to it does not matter. The ZMQ_PAIR and ZMQ_CHANNEL sockets are an exception, as they do not automatically reconnect to endpoints. NOTE following a zmq_connect(), for socket types except for ZMQ_ROUTER, the socket enters its normal 'ready' state. By contrast, following a zmq_bind() alone, the socket enters a 'mute' state in which the socket blocks or drops messages according to the socket type, as defined in zmq_socket A ZMQ_ROUTER socket enters its normal 'ready' state for a specific peer only when handshaking is complete for that peer, which may take an arbitrary time. NOTE for some socket types, multiple connections to the same endpoint don’t really make sense (see https://github.com/zeromq/libzmq/issues/788). For those socket types, any attempt to connect to an already connected endpoint is silently ignored (i.e., returns zero). This behavior applies to ZMQ_DEALER, ZMQ_SUB, ZMQ_PUB, and ZMQ_REQ socket types. RETURN VALUE The zmq_connect() function returns zero if successful. Otherwise it returns -1 and sets 'errno' to one of the values defined below. | The `zmq_connect` function establishes a connection between a ZeroMQ socket and a specified network address. | 0.4 | 0.75411 | 0.024793 | 1.5541e-11 | 0.06383 | 2 | 4 | 3 | 4 | 4 | 5 | 4 | 0.8
2667 | libzmq | Network Messaging | int zmq_connect (void *s_, const char *addr_) { zmq::socket_base_t *s = as_socket_base_t (s_); if (!s) return -1; return s->connect (addr_); } | 0 | DESCRIPTION The zmq_connect() function connects the 'socket' to an 'endpoint' and then accepts incoming connections on that endpoint. The 'endpoint' is a string consisting of a 'transport'`://` followed by an 'address'. The 'transport' specifies the underlying protocol to use. The 'address' specifies the transport-specific address to connect to. 0MQ provides the the following transports: 'tcp' unicast transport using TCP, see zmq_tcp 'ipc' local inter-process communication transport, see zmq_ipc 'inproc' local in-process (inter-thread) communication transport, see zmq_inproc 'pgm', 'epgm' reliable multicast transport using PGM, see zmq_pgm 'vmci' virtual machine communications interface (VMCI), see zmq_vmci 'udp' unreliable unicast and multicast using UDP, see zmq_udp Every 0MQ socket type except 'ZMQ_PAIR' and 'ZMQ_CHANNEL' supports one-to-many and many-to-one semantics. The precise semantics depend on the socket type and are defined in zmq_socket NOTE for most transports and socket types the connection is not performed immediately but as needed by 0MQ. Thus a successful call to zmq_connect() does not mean that the connection was or could actually be established. Because of this, for most transports and socket types the order in which a 'server' socket is bound and a 'client' socket is connected to it does not matter. The ZMQ_PAIR and ZMQ_CHANNEL sockets are an exception, as they do not automatically reconnect to endpoints. NOTE following a zmq_connect(), for socket types except for ZMQ_ROUTER, the socket enters its normal 'ready' state. By contrast, following a zmq_bind() alone, the socket enters a 'mute' state in which the socket blocks or drops messages according to the socket type, as defined in zmq_socket A ZMQ_ROUTER socket enters its normal 'ready' state for a specific peer only when handshaking is complete for that peer, which may take an arbitrary time. NOTE for some socket types, multiple connections to the same endpoint don’t really make sense (see https://github.com/zeromq/libzmq/issues/788). For those socket types, any attempt to connect to an already connected endpoint is silently ignored (i.e., returns zero). This behavior applies to ZMQ_DEALER, ZMQ_SUB, ZMQ_PUB, and ZMQ_REQ socket types. RETURN VALUE The zmq_connect() function returns zero if successful. Otherwise it returns -1 and sets 'errno' to one of the values defined below. | The `zmq_connect` function establishes a connection between a ZeroMQ socket and a specified network address. | 0.4 | 0.75411 | 0.024793 | 1.5541e-11 | 0.06383 | 3 | 2 | 2 | 4 | 3 | 3 | 2 | 0.53333
1969 | lodepng | PNG Processing | static size_t lodepng_get_raw_size_idat(unsigned w, unsigned h, unsigned bpp) { /* + 1 for the filter byte, and possibly plus padding bits per line. */ /* Ignoring casts, the expression is equal to (w * bpp + 7) / 8 + 1, but avoids overflow of w * bpp */ size_t line = ((size_t)(w / 8u) * bpp) + 1u + ((w & 7u) * bpp + 7u) / 8u; return (size_t)h * line; } | 0 | in an idat chunk, each scanline is a multiple of 8 bits, unlike the lodepng output buffer, and in addition has one extra byte per line: the filter byte. So this gives a larger result than lodepng_get_raw_size. Set h to 1 to get the size of 1 row including filter byte. | The function `size_t lodepng_get_raw_size_idat(unsigned int, unsigned int, unsigned int)` calculates the raw data size of an IDAT chunk in a PNG image based on its width, height, and bits per pixel (bpp). Parameters: - `unsigned int w`: Width of the PNG image. - `unsigned int h`: Height of the PNG image. - `unsigned int bpp`: Bits per pixel in the PNG image. | 0.85 | 0.58675 | 0.20581 | 0.087164 | 0.21053 | 1 | 5 | 2 | 5 | 5 | 5 | 3 | 0.83333
1969 | lodepng | PNG Processing | static size_t lodepng_get_raw_size_idat(unsigned w, unsigned h, unsigned bpp) { /* + 1 for the filter byte, and possibly plus padding bits per line. */ /* Ignoring casts, the expression is equal to (w * bpp + 7) / 8 + 1, but avoids overflow of w * bpp */ size_t line = ((size_t)(w / 8u) * bpp) + 1u + ((w & 7u) * bpp + 7u) / 8u; return (size_t)h * line; } | 0 | in an idat chunk, each scanline is a multiple of 8 bits, unlike the lodepng output buffer, and in addition has one extra byte per line: the filter byte. So this gives a larger result than lodepng_get_raw_size. Set h to 1 to get the size of 1 row including filter byte. | The function `size_t lodepng_get_raw_size_idat(unsigned int, unsigned int, unsigned int)` calculates the raw data size of an IDAT chunk in a PNG image based on its width, height, and bits per pixel (bpp). Parameters: - `unsigned int w`: Width of the PNG image. - `unsigned int h`: Height of the PNG image. - `unsigned int bpp`: Bits per pixel in the PNG image. | 0.85 | 0.58675 | 0.20581 | 0.087164 | 0.21053 | 2 | 4 | 4 | 5 | 5 | 5 | 4 | 0.9
1969 | lodepng | PNG Processing | static size_t lodepng_get_raw_size_idat(unsigned w, unsigned h, unsigned bpp) { /* + 1 for the filter byte, and possibly plus padding bits per line. */ /* Ignoring casts, the expression is equal to (w * bpp + 7) / 8 + 1, but avoids overflow of w * bpp */ size_t line = ((size_t)(w / 8u) * bpp) + 1u + ((w & 7u) * bpp + 7u) / 8u; return (size_t)h * line; } | 0 | in an idat chunk, each scanline is a multiple of 8 bits, unlike the lodepng output buffer, and in addition has one extra byte per line: the filter byte. So this gives a larger result than lodepng_get_raw_size. Set h to 1 to get the size of 1 row including filter byte. | The function `size_t lodepng_get_raw_size_idat(unsigned int, unsigned int, unsigned int)` calculates the raw data size of an IDAT chunk in a PNG image based on its width, height, and bits per pixel (bpp). Parameters: - `unsigned int w`: Width of the PNG image. - `unsigned int h`: Height of the PNG image. - `unsigned int bpp`: Bits per pixel in the PNG image. | 0.85 | 0.58675 | 0.20581 | 0.087164 | 0.21053 | 3 | 4 | 2 | 5 | 3 | 5 | 2 | 0.7
1986 | lodepng | PNG Processing | unsigned char lodepng_chunk_safetocopy(const unsigned char* chunk) { return((chunk[7] & 32) != 0); } | 0 | Check if the chunk is safe to copy. If it's not, then, when modifying data in a critical chunk, unsafe to copy chunks of the old image may NOT be saved in the new one if your program doesn't handle that type of unknown chunk. | The function `unsigned char lodepng_chunk_safetocopy(const unsigned char *)` determines whether a PNG chunk can be safely copied based on the presence of a specific flag in its data. **Parameters:** - `chunk`: A pointer to a constant unsigned character array representing the PNG chunk data. | 0.75 | 0.60189 | 0.16816 | 0.010918 | 0.14706 | 1 | 3 | 2 | 5 | 5 | 5 | 2 | 0.73333
1986 | lodepng | PNG Processing | unsigned char lodepng_chunk_safetocopy(const unsigned char* chunk) { return((chunk[7] & 32) != 0); } | 0 | Check if the chunk is safe to copy. If it's not, then, when modifying data in a critical chunk, unsafe to copy chunks of the old image may NOT be saved in the new one if your program doesn't handle that type of unknown chunk. | The function `unsigned char lodepng_chunk_safetocopy(const unsigned char *)` determines whether a PNG chunk can be safely copied based on the presence of a specific flag in its data. **Parameters:** - `chunk`: A pointer to a constant unsigned character array representing the PNG chunk data. | 0.75 | 0.60189 | 0.16816 | 0.010918 | 0.14706 | 2 | 4 | 3 | 5 | 4 | 5 | 4 | 0.83333
1986 | lodepng | PNG Processing | unsigned char lodepng_chunk_safetocopy(const unsigned char* chunk) { return((chunk[7] & 32) != 0); } | 0 | Check if the chunk is safe to copy. If it's not, then, when modifying data in a critical chunk, unsafe to copy chunks of the old image may NOT be saved in the new one if your program doesn't handle that type of unknown chunk. | The function `unsigned char lodepng_chunk_safetocopy(const unsigned char *)` determines whether a PNG chunk can be safely copied based on the presence of a specific flag in its data. **Parameters:** - `chunk`: A pointer to a constant unsigned character array representing the PNG chunk data. | 0.75 | 0.60189 | 0.16816 | 0.010918 | 0.14706 | 3 | 5 | 2 | 5 | 4 | 5 | 2 | 0.76667
2209 | lodepng | PNG Processing | static unsigned isGrayICCProfile(const unsigned char* profile, unsigned size) { /* It is a gray profile if bytes 16-19 are "GRAY", rgb profile if bytes 16-19 are "RGB ". We do not perform any full parsing of the ICC profile here, other than check those 4 bytes to grayscale profile. Other than that, validity of the profile is not checked. This is needed only because the PNG specification requires using a non-gray color model if there is an ICC profile with "RGB " (sadly limiting compression opportunities if the input data is grayscale RGB data), and requires using a gray color model if it is "GRAY". */ if(size < 20) return 0; return profile[16] == 'G' && profile[17] == 'R' && profile[18] == 'A' && profile[19] == 'Y'; } | 0 | It is a gray profile if bytes 16-19 are "GRAY", rgb profile if bytes 16-19 are "RGB ". We do not perform any full parsing of the ICC profile here, other than check those 4 bytes to grayscale profile. Other than that, validity of the profile is not checked. This is needed only because the PNG specification requires using a non-gray color model if there is an ICC profile with "RGB " (sadly limiting compression opportunities if the input data is grayscale RGB data), and requires using a gray color model if it is "GRAY". | The function `unsigned int isGrayICCProfile(const unsigned char *, unsigned int)` checks whether an ICC color profile indicates a grayscale image or not. Specifically, it examines if the bytes from position 16 to 19 within the profile are "GRAY", which signifies a grayscale profile, or "RGB ", indicating an RGB profile. The function does not perform comprehensive parsing or validation of the entire profile; it merely inspects these specific bytes as per the PNG specification requirements. | 0.95 | 0.7288 | 0.24559 | 0.07886 | 0.24074 | 1 | 5 | 5 | 5 | 5 | 5 | 5 | 1
2209 | lodepng | PNG Processing | static unsigned isGrayICCProfile(const unsigned char* profile, unsigned size) { /* It is a gray profile if bytes 16-19 are "GRAY", rgb profile if bytes 16-19 are "RGB ". We do not perform any full parsing of the ICC profile here, other than check those 4 bytes to grayscale profile. Other than that, validity of the profile is not checked. This is needed only because the PNG specification requires using a non-gray color model if there is an ICC profile with "RGB " (sadly limiting compression opportunities if the input data is grayscale RGB data), and requires using a gray color model if it is "GRAY". */ if(size < 20) return 0; return profile[16] == 'G' && profile[17] == 'R' && profile[18] == 'A' && profile[19] == 'Y'; } | 0 | It is a gray profile if bytes 16-19 are "GRAY", rgb profile if bytes 16-19 are "RGB ". We do not perform any full parsing of the ICC profile here, other than check those 4 bytes to grayscale profile. Other than that, validity of the profile is not checked. This is needed only because the PNG specification requires using a non-gray color model if there is an ICC profile with "RGB " (sadly limiting compression opportunities if the input data is grayscale RGB data), and requires using a gray color model if it is "GRAY". | The function `unsigned int isGrayICCProfile(const unsigned char *, unsigned int)` checks whether an ICC color profile indicates a grayscale image or not. Specifically, it examines if the bytes from position 16 to 19 within the profile are "GRAY", which signifies a grayscale profile, or "RGB ", indicating an RGB profile. The function does not perform comprehensive parsing or validation of the entire profile; it merely inspects these specific bytes as per the PNG specification requirements. | 0.95 | 0.7288 | 0.24559 | 0.07886 | 0.24074 | 2 | 5 | 4 | 5 | 5 | 5 | 5 | 0.96667
2209 | lodepng | PNG Processing | static unsigned isGrayICCProfile(const unsigned char* profile, unsigned size) { /* It is a gray profile if bytes 16-19 are "GRAY", rgb profile if bytes 16-19 are "RGB ". We do not perform any full parsing of the ICC profile here, other than check those 4 bytes to grayscale profile. Other than that, validity of the profile is not checked. This is needed only because the PNG specification requires using a non-gray color model if there is an ICC profile with "RGB " (sadly limiting compression opportunities if the input data is grayscale RGB data), and requires using a gray color model if it is "GRAY". */ if(size < 20) return 0; return profile[16] == 'G' && profile[17] == 'R' && profile[18] == 'A' && profile[19] == 'Y'; } | 0 | It is a gray profile if bytes 16-19 are "GRAY", rgb profile if bytes 16-19 are "RGB ". We do not perform any full parsing of the ICC profile here, other than check those 4 bytes to grayscale profile. Other than that, validity of the profile is not checked. This is needed only because the PNG specification requires using a non-gray color model if there is an ICC profile with "RGB " (sadly limiting compression opportunities if the input data is grayscale RGB data), and requires using a gray color model if it is "GRAY". | The function `unsigned int isGrayICCProfile(const unsigned char *, unsigned int)` checks whether an ICC color profile indicates a grayscale image or not. Specifically, it examines if the bytes from position 16 to 19 within the profile are "GRAY", which signifies a grayscale profile, or "RGB ", indicating an RGB profile. The function does not perform comprehensive parsing or validation of the entire profile; it merely inspects these specific bytes as per the PNG specification requirements. | 0.95 | 0.7288 | 0.24559 | 0.07886 | 0.24074 | 3 | 5 | 4 | 5 | 5 | 5 | 5 | 0.96667
52 | lz4 | Compression Processing | int LZ4_compress_default(const char* src, char* dst, int srcSize, int dstCapacity) { return LZ4_compress_fast(src, dst, srcSize, dstCapacity, 1); } | 0 | Compresses 'srcSize' bytes from buffer 'src' into already allocated 'dst' buffer of size 'dstCapacity'. | The `LZ4_compress_default` function compresses data using the LZ4 compression algorithm with default settings. It takes an input string (`src`) of a given size (`srcSize`) and outputs the compressed data into a provided buffer (`dst`) with a specified capacity (`dstCapacity`). This function is suitable for general-purpose compression tasks where a balance between compression ratio and speed is desired. | 0.85 | 0.52161 | 0.2459 | 0.0065682 | 0.13559 | 1 | 5 | 3 | 4 | 4 | 5 | 3 | 0.8
52 | lz4 | Compression Processing | int LZ4_compress_default(const char* src, char* dst, int srcSize, int dstCapacity) { return LZ4_compress_fast(src, dst, srcSize, dstCapacity, 1); } | 0 | Compresses 'srcSize' bytes from buffer 'src' into already allocated 'dst' buffer of size 'dstCapacity'. | The `LZ4_compress_default` function compresses data using the LZ4 compression algorithm with default settings. It takes an input string (`src`) of a given size (`srcSize`) and outputs the compressed data into a provided buffer (`dst`) with a specified capacity (`dstCapacity`). This function is suitable for general-purpose compression tasks where a balance between compression ratio and speed is desired. | 0.85 | 0.52161 | 0.2459 | 0.0065682 | 0.13559 | 2 | 4 | 2 | 5 | 5 | 5 | 3 | 0.8
52 | lz4 | Compression Processing | int LZ4_compress_default(const char* src, char* dst, int srcSize, int dstCapacity) { return LZ4_compress_fast(src, dst, srcSize, dstCapacity, 1); } | 0 | Compresses 'srcSize' bytes from buffer 'src' into already allocated 'dst' buffer of size 'dstCapacity'. | The `LZ4_compress_default` function compresses data using the LZ4 compression algorithm with default settings. It takes an input string (`src`) of a given size (`srcSize`) and outputs the compressed data into a provided buffer (`dst`) with a specified capacity (`dstCapacity`). This function is suitable for general-purpose compression tasks where a balance between compression ratio and speed is desired. | 0.85 | 0.52161 | 0.2459 | 0.0065682 | 0.13559 | 3 | 4 | 3 | 5 | 4 | 5 | 3 | 0.8
1 | lz4 | Compression Processing | int LZ4_freeStreamDecode (LZ4_streamDecode_t* LZ4_stream) { if (LZ4_stream == NULL) { return 0; } /* support free on NULL */ FREEMEM(LZ4_stream); return 0; } | 0 | creation / destruction of streaming decompression tracking context. A tracking context can be re-used multiple times. | The `LZ4_freeStreamDecode` function is designed to free memory allocated for the LZ4 stream decoding context. It takes a pointer to the LZ4 stream decoding structure and releases the associated memory if the pointer is valid. **Parameters:** - `LZ4_streamDecode_t* LZ4_stream`: A pointer to the LZ4 stream decoding structure that needs to be freed. | 0.7 | 0.34986 | 0.10811 | 0.012265 | 0.13333 | 1 | 4 | 1 | 5 | 2 | 5 | 2 | 0.63333
1 | lz4 | Compression Processing | int LZ4_freeStreamDecode (LZ4_streamDecode_t* LZ4_stream) { if (LZ4_stream == NULL) { return 0; } /* support free on NULL */ FREEMEM(LZ4_stream); return 0; } | 0 | creation / destruction of streaming decompression tracking context. A tracking context can be re-used multiple times. | The `LZ4_freeStreamDecode` function is designed to free memory allocated for the LZ4 stream decoding context. It takes a pointer to the LZ4 stream decoding structure and releases the associated memory if the pointer is valid. **Parameters:** - `LZ4_streamDecode_t* LZ4_stream`: A pointer to the LZ4 stream decoding structure that needs to be freed. | 0.7 | 0.34986 | 0.10811 | 0.012265 | 0.13333 | 2 | 3 | 2 | 5 | 5 | 4 | 3 | 0.73333
1 | lz4 | Compression Processing | int LZ4_freeStreamDecode (LZ4_streamDecode_t* LZ4_stream) { if (LZ4_stream == NULL) { return 0; } /* support free on NULL */ FREEMEM(LZ4_stream); return 0; } | 0 | creation / destruction of streaming decompression tracking context. A tracking context can be re-used multiple times. | The `LZ4_freeStreamDecode` function is designed to free memory allocated for the LZ4 stream decoding context. It takes a pointer to the LZ4 stream decoding structure and releases the associated memory if the pointer is valid. **Parameters:** - `LZ4_streamDecode_t* LZ4_stream`: A pointer to the LZ4 stream decoding structure that needs to be freed. | 0.7 | 0.34986 | 0.10811 | 0.012265 | 0.13333 | 3 | 3 | 2 | 4 | 4 | 5 | 3 | 0.7
69 | lz4 | Compression Processing | int LZ4_decoderRingBufferSize(int maxBlockSize) { if (maxBlockSize < 0) return 0; if (maxBlockSize > LZ4_MAX_INPUT_SIZE) return 0; if (maxBlockSize < 16) maxBlockSize = 16; return LZ4_DECODER_RING_BUFFER_SIZE(maxBlockSize); } | 0 | blocks are presumed decompressed next to each other up to the moment there is not enough remaining space for next block (remainingSize < maxBlockSize), at which stage it resumes from beginning of ring buffer. When setting such a ring buffer for streaming decompression, provides the minimum size of this ring buffer to be compatible with any source respecting maxBlockSize condition. | This function calculates the size of the ring buffer needed for an LZ4 decoder based on the given maximum block size. It ensures that the block size falls within a valid range and adjusts it if necessary. | 0.65 | 0.4659 | 0.14781 | 0.01757 | 0.1519 | 1 | 1 | 1 | 5 | 5 | 1 | 1 | 0.46667
69 | lz4 | Compression Processing | int LZ4_decoderRingBufferSize(int maxBlockSize) { if (maxBlockSize < 0) return 0; if (maxBlockSize > LZ4_MAX_INPUT_SIZE) return 0; if (maxBlockSize < 16) maxBlockSize = 16; return LZ4_DECODER_RING_BUFFER_SIZE(maxBlockSize); } | 0 | blocks are presumed decompressed next to each other up to the moment there is not enough remaining space for next block (remainingSize < maxBlockSize), at which stage it resumes from beginning of ring buffer. When setting such a ring buffer for streaming decompression, provides the minimum size of this ring buffer to be compatible with any source respecting maxBlockSize condition. | This function calculates the size of the ring buffer needed for an LZ4 decoder based on the given maximum block size. It ensures that the block size falls within a valid range and adjusts it if necessary. | 0.65 | 0.4659 | 0.14781 | 0.01757 | 0.1519 | 2 | 3 | 2 | 5 | 4 | 4 | 3 | 0.7
69 | lz4 | Compression Processing | int LZ4_decoderRingBufferSize(int maxBlockSize) { if (maxBlockSize < 0) return 0; if (maxBlockSize > LZ4_MAX_INPUT_SIZE) return 0; if (maxBlockSize < 16) maxBlockSize = 16; return LZ4_DECODER_RING_BUFFER_SIZE(maxBlockSize); } | 0 | blocks are presumed decompressed next to each other up to the moment there is not enough remaining space for next block (remainingSize < maxBlockSize), at which stage it resumes from beginning of ring buffer. When setting such a ring buffer for streaming decompression, provides the minimum size of this ring buffer to be compatible with any source respecting maxBlockSize condition. | This function calculates the size of the ring buffer needed for an LZ4 decoder based on the given maximum block size. It ensures that the block size falls within a valid range and adjusts it if necessary. | 0.65 | 0.4659 | 0.14781 | 0.01757 | 0.1519 | 3 | 3 | 2 | 4 | 3 | 4 | 2 | 0.6
1382 | mimalloc | Memory Allocation | void mi_heap_destroy(mi_heap_t* heap) { mi_assert(heap != NULL); mi_assert(mi_heap_is_initialized(heap)); mi_assert(!heap->allow_page_reclaim); mi_assert(!heap->allow_page_abandon); mi_assert_expensive(mi_heap_is_valid(heap)); if (heap==NULL ¦¦ !mi_heap_is_initialized(heap)) return; #if MI_GUARDED // _mi_warning_message("'mi_heap_destroy' called but MI_GUARDED is enabled -- using `mi_heap_delete` instead (heap at %p)\n", heap); mi_heap_delete(heap); return; #else if (heap->allow_page_reclaim) { _mi_warning_message("'mi_heap_destroy' called but ignored as the heap was not created with 'allow_destroy' (heap at %p)\n", heap); // don't free in case it may contain reclaimed pages, mi_heap_delete(heap); } else { // track all blocks as freed #if MI_TRACK_HEAP_DESTROY mi_heap_visit_blocks(heap, true, mi_heap_track_block_free, NULL); #endif // free all pages _mi_heap_destroy_pages(heap); mi_heap_free(heap,true); } #endif } | 0 | Destroy a heap, freeing all its still allocated blocks. Use with care as this will free all blocks still allocated in the heap. However, this can be a very efficient way to free all heap memory in one go. If heap is the default heap, the default heap is set to the backing heap. | The `mi_heap_destroy` function is designed to safely destroy a memory heap, ensuring that no reclaimable or abandoned pages exist within it, and that all memory is properly released before the heap itself is freed. - `mi_heap_t* heap`: Pointer to the heap to be destroyed. | 0.85 | 0.50593 | 0.17613 | 0.027358 | 0.21538 | 1 | 5 | 2 | 5 | 4 | 5 | 3 | 0.8
1382 | mimalloc | Memory Allocation | void mi_heap_destroy(mi_heap_t* heap) { mi_assert(heap != NULL); mi_assert(mi_heap_is_initialized(heap)); mi_assert(!heap->allow_page_reclaim); mi_assert(!heap->allow_page_abandon); mi_assert_expensive(mi_heap_is_valid(heap)); if (heap==NULL ¦¦ !mi_heap_is_initialized(heap)) return; #if MI_GUARDED // _mi_warning_message("'mi_heap_destroy' called but MI_GUARDED is enabled -- using `mi_heap_delete` instead (heap at %p)\n", heap); mi_heap_delete(heap); return; #else if (heap->allow_page_reclaim) { _mi_warning_message("'mi_heap_destroy' called but ignored as the heap was not created with 'allow_destroy' (heap at %p)\n", heap); // don't free in case it may contain reclaimed pages, mi_heap_delete(heap); } else { // track all blocks as freed #if MI_TRACK_HEAP_DESTROY mi_heap_visit_blocks(heap, true, mi_heap_track_block_free, NULL); #endif // free all pages _mi_heap_destroy_pages(heap); mi_heap_free(heap,true); } #endif } | 0 | Destroy a heap, freeing all its still allocated blocks. Use with care as this will free all blocks still allocated in the heap. However, this can be a very efficient way to free all heap memory in one go. If heap is the default heap, the default heap is set to the backing heap. | The `mi_heap_destroy` function is designed to safely destroy a memory heap, ensuring that no reclaimable or abandoned pages exist within it, and that all memory is properly released before the heap itself is freed. - `mi_heap_t* heap`: Pointer to the heap to be destroyed. | 0.85 | 0.50593 | 0.17613 | 0.027358 | 0.21538 | 2 | 4 | 3 | 5 | 5 | 5 | 4 | 0.86667
1382 | mimalloc | Memory Allocation | void mi_heap_destroy(mi_heap_t* heap) { mi_assert(heap != NULL); mi_assert(mi_heap_is_initialized(heap)); mi_assert(!heap->allow_page_reclaim); mi_assert(!heap->allow_page_abandon); mi_assert_expensive(mi_heap_is_valid(heap)); if (heap==NULL ¦¦ !mi_heap_is_initialized(heap)) return; #if MI_GUARDED // _mi_warning_message("'mi_heap_destroy' called but MI_GUARDED is enabled -- using `mi_heap_delete` instead (heap at %p)\n", heap); mi_heap_delete(heap); return; #else if (heap->allow_page_reclaim) { _mi_warning_message("'mi_heap_destroy' called but ignored as the heap was not created with 'allow_destroy' (heap at %p)\n", heap); // don't free in case it may contain reclaimed pages, mi_heap_delete(heap); } else { // track all blocks as freed #if MI_TRACK_HEAP_DESTROY mi_heap_visit_blocks(heap, true, mi_heap_track_block_free, NULL); #endif // free all pages _mi_heap_destroy_pages(heap); mi_heap_free(heap,true); } #endif } | 0 | Destroy a heap, freeing all its still allocated blocks. Use with care as this will free all blocks still allocated in the heap. However, this can be a very efficient way to free all heap memory in one go. If heap is the default heap, the default heap is set to the backing heap. | The `mi_heap_destroy` function is designed to safely destroy a memory heap, ensuring that no reclaimable or abandoned pages exist within it, and that all memory is properly released before the heap itself is freed. - `mi_heap_t* heap`: Pointer to the heap to be destroyed. | 0.85 | 0.50593 | 0.17613 | 0.027358 | 0.21538 | 3 | 5 | 3 | 4 | 4 | 5 | 3 | 0.8
1548 | mimalloc | Memory Allocation | mi_decl_nodiscard mi_heap_t* mi_heap_new_ex(int heap_tag, bool allow_destroy, mi_arena_id_t arena_id) { mi_heap_t* bheap = mi_heap_get_backing(); mi_assert_internal(bheap != NULL); return _mi_heap_create(heap_tag, allow_destroy, arena_id, bheap->tld); } | 0 | Create a new heap. Parameters heap_tag The heap tag associated with this heap; heaps only reclaim memory between heaps with the same tag. allow_destroy Is mi_heap_destroy allowed? Not allowing this allows the heap to reclaim memory from terminated threads. arena_id If not 0, the heap will only allocate from the specified arena. Returns A new heap or NULL on failure. The arena_id can be used by runtimes to allocate only in a specified pre-reserved arena. This is used for example for a compressed pointer heap in Koka. The heap_tag enables heaps to keep objects of a certain type isolated to heaps with that tag. This is used for example in the CPython integration. | The `mi_heap_new_ex` function is responsible for creating a new memory heap instance within the context of a specified arena, with optional parameters for heap tagging and destruction behavior. | 0.85 | 0.75629 | 0.10909 | 0.0081389 | 0.20225 | 1 | 5 | 4 | 5 | 5 | 5 | 4 | 0.93333
1548 | mimalloc | Memory Allocation | mi_decl_nodiscard mi_heap_t* mi_heap_new_ex(int heap_tag, bool allow_destroy, mi_arena_id_t arena_id) { mi_heap_t* bheap = mi_heap_get_backing(); mi_assert_internal(bheap != NULL); return _mi_heap_create(heap_tag, allow_destroy, arena_id, bheap->tld); } | 0 | Create a new heap. Parameters heap_tag The heap tag associated with this heap; heaps only reclaim memory between heaps with the same tag. allow_destroy Is mi_heap_destroy allowed? Not allowing this allows the heap to reclaim memory from terminated threads. arena_id If not 0, the heap will only allocate from the specified arena. Returns A new heap or NULL on failure. The arena_id can be used by runtimes to allocate only in a specified pre-reserved arena. This is used for example for a compressed pointer heap in Koka. The heap_tag enables heaps to keep objects of a certain type isolated to heaps with that tag. This is used for example in the CPython integration. | The `mi_heap_new_ex` function is responsible for creating a new memory heap instance within the context of a specified arena, with optional parameters for heap tagging and destruction behavior. | 0.85 | 0.75629 | 0.10909 | 0.0081389 | 0.20225 | 2 | 5 | 4 | 5 | 5 | 5 | 4 | 0.93333
1548 | mimalloc | Memory Allocation | mi_decl_nodiscard mi_heap_t* mi_heap_new_ex(int heap_tag, bool allow_destroy, mi_arena_id_t arena_id) { mi_heap_t* bheap = mi_heap_get_backing(); mi_assert_internal(bheap != NULL); return _mi_heap_create(heap_tag, allow_destroy, arena_id, bheap->tld); } | 0 | Create a new heap. Parameters heap_tag The heap tag associated with this heap; heaps only reclaim memory between heaps with the same tag. allow_destroy Is mi_heap_destroy allowed? Not allowing this allows the heap to reclaim memory from terminated threads. arena_id If not 0, the heap will only allocate from the specified arena. Returns A new heap or NULL on failure. The arena_id can be used by runtimes to allocate only in a specified pre-reserved arena. This is used for example for a compressed pointer heap in Koka. The heap_tag enables heaps to keep objects of a certain type isolated to heaps with that tag. This is used for example in the CPython integration. | The `mi_heap_new_ex` function is responsible for creating a new memory heap instance within the context of a specified arena, with optional parameters for heap tagging and destruction behavior. | 0.85 | 0.75629 | 0.10909 | 0.0081389 | 0.20225 | 3 | 5 | 3 | 5 | 4 | 5 | 4 | 0.86667
1531 | mimalloc | Memory Allocation | void mi_stats_print_out(mi_output_fun* out, void* arg) mi_attr_noexcept { mi_stats_merge(); _mi_stats_print(&_mi_subproc()->stats, out, arg); } | 0 | Print the main statistics. Parameters out An output function or NULL for the default. arg Optional argument passed to out (if not NULL) Most detailed when using a debug build. | The `mi_stats_print_out` function is responsible for printing out statistics data related to the MI (Message Interface) sub-process. This Function consolidates the statistics first using `mi_stats_merge()` and then utilizes `_mi_stats_print()` to output these statistics via a provided output function and associated argument. - **Parameters**: - `out`: A pointer to an `mi_output_fun` function type, which defines how the statistics will be printed out. - `arg`: A void pointer that can be used by the `out` function to pass additional arguments necessary for printing the statistics. | 0.75 | 0.43261 | 0.21959 | 0.011142 | 0.1519 | 1 | 3 | 2 | 5 | 3 | 5 | 3 | 0.7
1531 | mimalloc | Memory Allocation | void mi_stats_print_out(mi_output_fun* out, void* arg) mi_attr_noexcept { mi_stats_merge(); _mi_stats_print(&_mi_subproc()->stats, out, arg); } | 0 | Print the main statistics. Parameters out An output function or NULL for the default. arg Optional argument passed to out (if not NULL) Most detailed when using a debug build. | The `mi_stats_print_out` function is responsible for printing out statistics data related to the MI (Message Interface) sub-process. This Function consolidates the statistics first using `mi_stats_merge()` and then utilizes `_mi_stats_print()` to output these statistics via a provided output function and associated argument. - **Parameters**: - `out`: A pointer to an `mi_output_fun` function type, which defines how the statistics will be printed out. - `arg`: A void pointer that can be used by the `out` function to pass additional arguments necessary for printing the statistics. | 0.75 | 0.43261 | 0.21959 | 0.011142 | 0.1519 | 2 | 4 | 2 | 5 | 5 | 5 | 3 | 0.8
1531 | mimalloc | Memory Allocation | void mi_stats_print_out(mi_output_fun* out, void* arg) mi_attr_noexcept { mi_stats_merge(); _mi_stats_print(&_mi_subproc()->stats, out, arg); } | 0 | Print the main statistics. Parameters out An output function or NULL for the default. arg Optional argument passed to out (if not NULL) Most detailed when using a debug build. | The `mi_stats_print_out` function is responsible for printing out statistics data related to the MI (Message Interface) sub-process. This Function consolidates the statistics first using `mi_stats_merge()` and then utilizes `_mi_stats_print()` to output these statistics via a provided output function and associated argument. - **Parameters**: - `out`: A pointer to an `mi_output_fun` function type, which defines how the statistics will be printed out. - `arg`: A void pointer that can be used by the `out` function to pass additional arguments necessary for printing the statistics. | 0.75 | 0.43261 | 0.21959 | 0.011142 | 0.1519 | 3 | 3 | 3 | 5 | 4 | 5 | 3 | 0.76667
5062 | opentelemetry | Program Monitoring | int32_t Base2ExponentialHistogramIndexer::ComputeIndex(double value) const { const double abs_value = std::fabs(value); // For positive scales, compute the index by logarithm, which is simpler but may be // inaccurate near bucket boundaries if (scale_ > 0) { return GetIndexByLogarithm(abs_value, scale_factor_); } // For scale zero, compute the exact index by extracting the exponent. // For negative scales, compute the exact index by extracting the exponent and shifting it to // the right by -scale return MapToIndexScaleZero(abs_value) >> -scale_; } | 0 | Compute the index for the given value. Parameters value – Measured value (must be non-zero). Returns the index of the bucket which the value maps to. | The `ComputeIndex` function calculates an index value based on the input `double` value, using different methods depending on the scale factor. | 0.7 | 0.41385 | 0.15982 | 0.01873 | 0.17143 | 1 | 3 | 2 | 5 | 2 | 5 | 2 | 0.63333
5062 | opentelemetry | Program Monitoring | int32_t Base2ExponentialHistogramIndexer::ComputeIndex(double value) const { const double abs_value = std::fabs(value); // For positive scales, compute the index by logarithm, which is simpler but may be // inaccurate near bucket boundaries if (scale_ > 0) { return GetIndexByLogarithm(abs_value, scale_factor_); } // For scale zero, compute the exact index by extracting the exponent. // For negative scales, compute the exact index by extracting the exponent and shifting it to // the right by -scale return MapToIndexScaleZero(abs_value) >> -scale_; } | 0 | Compute the index for the given value. Parameters value – Measured value (must be non-zero). Returns the index of the bucket which the value maps to. | The `ComputeIndex` function calculates an index value based on the input `double` value, using different methods depending on the scale factor. | 0.7 | 0.41385 | 0.15982 | 0.01873 | 0.17143 | 2 | 5 | 1 | 5 | 5 | 5 | 2 | 0.76667
5062 | opentelemetry | Program Monitoring | int32_t Base2ExponentialHistogramIndexer::ComputeIndex(double value) const { const double abs_value = std::fabs(value); // For positive scales, compute the index by logarithm, which is simpler but may be // inaccurate near bucket boundaries if (scale_ > 0) { return GetIndexByLogarithm(abs_value, scale_factor_); } // For scale zero, compute the exact index by extracting the exponent. // For negative scales, compute the exact index by extracting the exponent and shifting it to // the right by -scale return MapToIndexScaleZero(abs_value) >> -scale_; } | 0 | Compute the index for the given value. Parameters value – Measured value (must be non-zero). Returns the index of the bucket which the value maps to. | The `ComputeIndex` function calculates an index value based on the input `double` value, using different methods depending on the scale factor. | 0.7 | 0.41385 | 0.15982 | 0.01873 | 0.17143 | 3 | 4 | 2 | 5 | 3 | 5 | 2 | 0.7
4934 | opentelemetry | Program Monitoring | nostd::shared_ptr<ObservableInstrument> CreateInt64ObservableCounter( nostd::string_view name, nostd::string_view description = "", nostd::string_view unit = "") noexcept override { return nostd::shared_ptr<ObservableInstrument>( new NoopObservableInstrument(name, description, unit)); } | 0 | Creates a Asynchronous (Observable) counter with the passed characteristics and returns a shared_ptr to that Observable Counter Parameters • name – the name of the new Observable Counter. • description – a brief description of what the Observable Counter is used for. • unit – the unit of metric values following https://unitsofmeasure.org/ucum.html. | The `CreateInt64ObservableCounter` function generates an observable instrument that can be used to track the count of integer values. It returns a shared pointer to an `ObservableInstrument` object. **Parameters** - **name**: A string view representing the name of the observable counter. - **description**: An optional string view describing the purpose of the observable counter. - **unit**: An optional string view indicating the unit of measure for the observed values. | 0.9 | 0.67658 | 0.37611 | 0.056492 | 0.24658 | 1 | 5 | 5 | 5 | 4 | 5 | 5 | 0.96667
4934 | opentelemetry | Program Monitoring | nostd::shared_ptr<ObservableInstrument> CreateInt64ObservableCounter( nostd::string_view name, nostd::string_view description = "", nostd::string_view unit = "") noexcept override { return nostd::shared_ptr<ObservableInstrument>( new NoopObservableInstrument(name, description, unit)); } | 0 | Creates a Asynchronous (Observable) counter with the passed characteristics and returns a shared_ptr to that Observable Counter Parameters • name – the name of the new Observable Counter. • description – a brief description of what the Observable Counter is used for. • unit – the unit of metric values following https://unitsofmeasure.org/ucum.html. | The `CreateInt64ObservableCounter` function generates an observable instrument that can be used to track the count of integer values. It returns a shared pointer to an `ObservableInstrument` object. **Parameters** - **name**: A string view representing the name of the observable counter. - **description**: An optional string view describing the purpose of the observable counter. - **unit**: An optional string view indicating the unit of measure for the observed values. | 0.9 | 0.67658 | 0.37611 | 0.056492 | 0.24658 | 2 | 5 | 4 | 5 | 5 | 5 | 4 | 0.93333
4934 | opentelemetry | Program Monitoring | nostd::shared_ptr<ObservableInstrument> CreateInt64ObservableCounter( nostd::string_view name, nostd::string_view description = "", nostd::string_view unit = "") noexcept override { return nostd::shared_ptr<ObservableInstrument>( new NoopObservableInstrument(name, description, unit)); } | 0 | Creates a Asynchronous (Observable) counter with the passed characteristics and returns a shared_ptr to that Observable Counter Parameters • name – the name of the new Observable Counter. • description – a brief description of what the Observable Counter is used for. • unit – the unit of metric values following https://unitsofmeasure.org/ucum.html. | The `CreateInt64ObservableCounter` function generates an observable instrument that can be used to track the count of integer values. It returns a shared pointer to an `ObservableInstrument` object. **Parameters** - **name**: A string view representing the name of the observable counter. - **description**: An optional string view describing the purpose of the observable counter. - **unit**: An optional string view indicating the unit of measure for the observed values. | 0.9 | 0.67658 | 0.37611 | 0.056492 | 0.24658 | 3 | 5 | 4 | 5 | 5 | 5 | 4 | 0.93333
4951 | opentelemetry | Program Monitoring | void ObservableRegistry::RemoveCallback(opentelemetry::metrics::ObservableCallbackPtr callback, void *state, opentelemetry::metrics::ObservableInstrument *instrument) { std::lock_guard<std::mutex> lock_guard{callbacks_m_}; auto new_end = std::remove_if( callbacks_.begin(), callbacks_.end(), [callback, state, instrument](const std::unique_ptr<ObservableCallbackRecord> &record) { return record->callback == callback && record->state == state && record->instrument == instrument; }); callbacks_.erase(new_end, callbacks_.end()); } | 0 | Remove a function that was configured to be called whenever a metric collection is initiated. | The `RemoveCallback` function within the `ObservableRegistry` class is responsible for removing specific observable callbacks from the registry. It takes three parameters: a pointer to the `opentelemetry::metrics::ObservableCallback`, an arbitrary user-provided state pointer, and a pointer to the `opentelemetry::metrics::ObservableInstrument`. | 0.75 | 0.4024 | 0.17442 | 0.0091477 | 0.13636 | 1 | 2 | 2 | 5 | 4 | 5 | 3 | 0.7
4951 | opentelemetry | Program Monitoring | void ObservableRegistry::RemoveCallback(opentelemetry::metrics::ObservableCallbackPtr callback, void *state, opentelemetry::metrics::ObservableInstrument *instrument) { std::lock_guard<std::mutex> lock_guard{callbacks_m_}; auto new_end = std::remove_if( callbacks_.begin(), callbacks_.end(), [callback, state, instrument](const std::unique_ptr<ObservableCallbackRecord> &record) { return record->callback == callback && record->state == state && record->instrument == instrument; }); callbacks_.erase(new_end, callbacks_.end()); } | 0 | Remove a function that was configured to be called whenever a metric collection is initiated. | The `RemoveCallback` function within the `ObservableRegistry` class is responsible for removing specific observable callbacks from the registry. It takes three parameters: a pointer to the `opentelemetry::metrics::ObservableCallback`, an arbitrary user-provided state pointer, and a pointer to the `opentelemetry::metrics::ObservableInstrument`. | 0.75 | 0.4024 | 0.17442 | 0.0091477 | 0.13636 | 2 | 4 | 2 | 5 | 5 | 5 | 2 | 0.76667
4951 | opentelemetry | Program Monitoring | void ObservableRegistry::RemoveCallback(opentelemetry::metrics::ObservableCallbackPtr callback, void *state, opentelemetry::metrics::ObservableInstrument *instrument) { std::lock_guard<std::mutex> lock_guard{callbacks_m_}; auto new_end = std::remove_if( callbacks_.begin(), callbacks_.end(), [callback, state, instrument](const std::unique_ptr<ObservableCallbackRecord> &record) { return record->callback == callback && record->state == state && record->instrument == instrument; }); callbacks_.erase(new_end, callbacks_.end()); } | 0 | Remove a function that was configured to be called whenever a metric collection is initiated. | The `RemoveCallback` function within the `ObservableRegistry` class is responsible for removing specific observable callbacks from the registry. It takes three parameters: a pointer to the `opentelemetry::metrics::ObservableCallback`, an arbitrary user-provided state pointer, and a pointer to the `opentelemetry::metrics::ObservableInstrument`. | 0.75 | 0.4024 | 0.17442 | 0.0091477 | 0.13636 | 3 | 3 | 2 | 5 | 4 | 4 | 3 | 0.7
1002 | pugixml | XML Processing | PUGI_IMPL_FN bool xml_node::remove_attributes() { if (!_root) return false; impl::xml_allocator& alloc = impl::get_allocator(_root); if (!alloc.reserve()) return false; for (xml_attribute_struct* attr = _root->first_attribute; attr; ) { xml_attribute_struct* next = attr->next_attribute; impl::destroy_attribute(attr, alloc); attr = next; } _root->first_attribute = NULL; return true; } | 0 | Removes all attributes of the node. | The `bool remove_attributes()` function is designed to remove all attributes from an XML node. | 0.95 | 0.70378 | 0.65588 | 0.051367 | 0.3 | 1 | 5 | 5 | 5 | 5 | 5 | 5 | 1
1002 | pugixml | XML Processing | PUGI_IMPL_FN bool xml_node::remove_attributes() { if (!_root) return false; impl::xml_allocator& alloc = impl::get_allocator(_root); if (!alloc.reserve()) return false; for (xml_attribute_struct* attr = _root->first_attribute; attr; ) { xml_attribute_struct* next = attr->next_attribute; impl::destroy_attribute(attr, alloc); attr = next; } _root->first_attribute = NULL; return true; } | 0 | Removes all attributes of the node. | The `bool remove_attributes()` function is designed to remove all attributes from an XML node. | 0.95 | 0.70378 | 0.65588 | 0.051367 | 0.3 | 2 | 5 | 4 | 5 | 5 | 5 | 4 | 0.93333
1002 | pugixml | XML Processing | PUGI_IMPL_FN bool xml_node::remove_attributes() { if (!_root) return false; impl::xml_allocator& alloc = impl::get_allocator(_root); if (!alloc.reserve()) return false; for (xml_attribute_struct* attr = _root->first_attribute; attr; ) { xml_attribute_struct* next = attr->next_attribute; impl::destroy_attribute(attr, alloc); attr = next; } _root->first_attribute = NULL; return true; } | 0 | Removes all attributes of the node. | The `bool remove_attributes()` function is designed to remove all attributes from an XML node. | 0.95 | 0.70378 | 0.65588 | 0.051367 | 0.3 | 3 | 5 | 4 | 5 | 5 | 5 | 5 | 0.96667
1231 | pugixml | XML Processing | PUGI_IMPL_FN size_t xpath_query::evaluate_string(char_t* buffer, size_t capacity, const xpath_node& n) const { impl::xpath_context c(n, 1, 1); impl::xpath_stack_data sd; impl::xpath_string r = _impl ? static_cast<impl::xpath_query_impl*>(_impl)->root->eval_string(c, sd.stack) : impl::xpath_string(); if (sd.oom) { #ifdef PUGIXML_NO_EXCEPTIONS r = impl::xpath_string(); #else throw std::bad_alloc(); #endif } size_t full_size = r.length() + 1; if (capacity > 0) { size_t size = (full_size < capacity) ? full_size : capacity; assert(size > 0); memcpy(buffer, r.c_str(), (size - 1) * sizeof(char_t)); buffer[size - 1] = 0; } return full_size; } | 0 | Evaluates the string and writes the result to the buffer. Returns the full size of the result in characters. | The `evaluate_string` function evaluates an XPath query on a given `xpath_node` and returns the result as a string. It writes the result into a provided buffer up to a specified capacity and returns the full size of the string, including the null terminator. | 0.85 | 0.58176 | 0.57255 | 0.10942 | 0.34783 | 1 | 3 | 3 | 5 | 5 | 5 | 3 | 0.8
1231 | pugixml | XML Processing | PUGI_IMPL_FN size_t xpath_query::evaluate_string(char_t* buffer, size_t capacity, const xpath_node& n) const { impl::xpath_context c(n, 1, 1); impl::xpath_stack_data sd; impl::xpath_string r = _impl ? static_cast<impl::xpath_query_impl*>(_impl)->root->eval_string(c, sd.stack) : impl::xpath_string(); if (sd.oom) { #ifdef PUGIXML_NO_EXCEPTIONS r = impl::xpath_string(); #else throw std::bad_alloc(); #endif } size_t full_size = r.length() + 1; if (capacity > 0) { size_t size = (full_size < capacity) ? full_size : capacity; assert(size > 0); memcpy(buffer, r.c_str(), (size - 1) * sizeof(char_t)); buffer[size - 1] = 0; } return full_size; } | 0 | Evaluates the string and writes the result to the buffer. Returns the full size of the result in characters. | The `evaluate_string` function evaluates an XPath query on a given `xpath_node` and returns the result as a string. It writes the result into a provided buffer up to a specified capacity and returns the full size of the string, including the null terminator. | 0.85 | 0.58176 | 0.57255 | 0.10942 | 0.34783 | 2 | 4 | 3 | 5 | 4 | 5 | 4 | 0.83333
1231 | pugixml | XML Processing | PUGI_IMPL_FN size_t xpath_query::evaluate_string(char_t* buffer, size_t capacity, const xpath_node& n) const { impl::xpath_context c(n, 1, 1); impl::xpath_stack_data sd; impl::xpath_string r = _impl ? static_cast<impl::xpath_query_impl*>(_impl)->root->eval_string(c, sd.stack) : impl::xpath_string(); if (sd.oom) { #ifdef PUGIXML_NO_EXCEPTIONS r = impl::xpath_string(); #else throw std::bad_alloc(); #endif } size_t full_size = r.length() + 1; if (capacity > 0) { size_t size = (full_size < capacity) ? full_size : capacity; assert(size > 0); memcpy(buffer, r.c_str(), (size - 1) * sizeof(char_t)); buffer[size - 1] = 0; } return full_size; } | 0 | Evaluates the string and writes the result to the buffer. Returns the full size of the result in characters. | The `evaluate_string` function evaluates an XPath query on a given `xpath_node` and returns the result as a string. It writes the result into a provided buffer up to a specified capacity and returns the full size of the string, including the null terminator. | 0.85 | 0.58176 | 0.57255 | 0.10942 | 0.34783 | 3 | 4 | 3 | 5 | 4 | 5 | 3 | 0.8
1209 | pugixml | XML Processing | PUGI_IMPL_FN xml_node xml_node::insert_copy_after(const xml_node& proto, const xml_node& node) { xml_node_type type_ = proto.type(); if (!impl::allow_insert_child(type(), type_)) return xml_node(); if (!node._root ¦¦ node._root->parent != _root) return xml_node(); impl::xml_allocator& alloc = impl::get_allocator(_root); if (!alloc.reserve()) return xml_node(); xml_node n(impl::allocate_node(alloc, type_)); if (!n) return xml_node(); impl::insert_node_after(n._root, node._root); impl::node_copy_tree(n._root, proto._root); return n; } | 0 | Inserts a copy of the specified node after another node. | The `pugi::xml_node insert_copy_after(const pugi::xml_node &, const pugi::xml_node &)` function inserts a copy of a specified XML node after another specified XML node within an XML tree structure managed by the `pugi::xml_document` class. This function is particularly useful in scenarios where you need to duplicate an existing node and place it immediately after another node in the document. | 0.85 | 0.6172 | 0.57138 | 0.032883 | 0.28571 | 1 | 4 | 4 | 5 | 4 | 5 | 4 | 0.86667
1209 | pugixml | XML Processing | PUGI_IMPL_FN xml_node xml_node::insert_copy_after(const xml_node& proto, const xml_node& node) { xml_node_type type_ = proto.type(); if (!impl::allow_insert_child(type(), type_)) return xml_node(); if (!node._root ¦¦ node._root->parent != _root) return xml_node(); impl::xml_allocator& alloc = impl::get_allocator(_root); if (!alloc.reserve()) return xml_node(); xml_node n(impl::allocate_node(alloc, type_)); if (!n) return xml_node(); impl::insert_node_after(n._root, node._root); impl::node_copy_tree(n._root, proto._root); return n; } | 0 | Inserts a copy of the specified node after another node. | The `pugi::xml_node insert_copy_after(const pugi::xml_node &, const pugi::xml_node &)` function inserts a copy of a specified XML node after another specified XML node within an XML tree structure managed by the `pugi::xml_document` class. This function is particularly useful in scenarios where you need to duplicate an existing node and place it immediately after another node in the document. | 0.85 | 0.6172 | 0.57138 | 0.032883 | 0.28571 | 2 | 5 | 3 | 5 | 5 | 5 | 4 | 0.9
1209 | pugixml | XML Processing | PUGI_IMPL_FN xml_node xml_node::insert_copy_after(const xml_node& proto, const xml_node& node) { xml_node_type type_ = proto.type(); if (!impl::allow_insert_child(type(), type_)) return xml_node(); if (!node._root ¦¦ node._root->parent != _root) return xml_node(); impl::xml_allocator& alloc = impl::get_allocator(_root); if (!alloc.reserve()) return xml_node(); xml_node n(impl::allocate_node(alloc, type_)); if (!n) return xml_node(); impl::insert_node_after(n._root, node._root); impl::node_copy_tree(n._root, proto._root); return n; } | 0 | Inserts a copy of the specified node after another node. | The `pugi::xml_node insert_copy_after(const pugi::xml_node &, const pugi::xml_node &)` function inserts a copy of a specified XML node after another specified XML node within an XML tree structure managed by the `pugi::xml_document` class. This function is particularly useful in scenarios where you need to duplicate an existing node and place it immediately after another node in the document. | 0.85 | 0.6172 | 0.57138 | 0.032883 | 0.28571 | 3 | 4 | 3 | 5 | 4 | 5 | 4 | 0.83333
917 | tinyxml2 | XML Processing | void XMLElement::SetText( const char* inText ) { if ( FirstChild() && FirstChild()->ToText() ) FirstChild()->SetValue( inText ); else { XMLText* theText = GetDocument()->NewText( inText ); InsertFirstChild( theText ); } } | 0 | Convenience function for easy access to the text inside an element. Although easy and concise, SetText() is limited compared to creating an XMLText child and mutating it directly. If the first child of 'this' is a XMLText, SetText() sets its value to the given string, otherwise it will create a first child that is an XMLText. | The `SetText` function within the `XMLElement` class is designed to set the textual content of an XML element. It checks if the element already has a text child node, and if so, sets the value of this text node to the specified string. If there is no text child node, it creates a new one using the specified string and inserts it as the first child of the element. ```plaintext inText: A pointer to a constant character array that represents the new text content to be set for the XML element. ``` | 0.85 | 0.78129 | 0.31124 | 0.042412 | 0.30435 | 1 | 5 | 4 | 5 | 5 | 5 | 4 | 0.93333
917 | tinyxml2 | XML Processing | void XMLElement::SetText( const char* inText ) { if ( FirstChild() && FirstChild()->ToText() ) FirstChild()->SetValue( inText ); else { XMLText* theText = GetDocument()->NewText( inText ); InsertFirstChild( theText ); } } | 0 | Convenience function for easy access to the text inside an element. Although easy and concise, SetText() is limited compared to creating an XMLText child and mutating it directly. If the first child of 'this' is a XMLText, SetText() sets its value to the given string, otherwise it will create a first child that is an XMLText. | The `SetText` function within the `XMLElement` class is designed to set the textual content of an XML element. It checks if the element already has a text child node, and if so, sets the value of this text node to the specified string. If there is no text child node, it creates a new one using the specified string and inserts it as the first child of the element. ```plaintext inText: A pointer to a constant character array that represents the new text content to be set for the XML element. ``` | 0.85 | 0.78129 | 0.31124 | 0.042412 | 0.30435 | 2 | 4 | 5 | 5 | 4 | 5 | 5 | 0.93333
917 | tinyxml2 | XML Processing | void XMLElement::SetText( const char* inText ) { if ( FirstChild() && FirstChild()->ToText() ) FirstChild()->SetValue( inText ); else { XMLText* theText = GetDocument()->NewText( inText ); InsertFirstChild( theText ); } } | 0 | Convenience function for easy access to the text inside an element. Although easy and concise, SetText() is limited compared to creating an XMLText child and mutating it directly. If the first child of 'this' is a XMLText, SetText() sets its value to the given string, otherwise it will create a first child that is an XMLText. | The `SetText` function within the `XMLElement` class is designed to set the textual content of an XML element. It checks if the element already has a text child node, and if so, sets the value of this text node to the specified string. If there is no text child node, it creates a new one using the specified string and inserts it as the first child of the element. ```plaintext inText: A pointer to a constant character array that represents the new text content to be set for the XML element. ``` | 0.85 | 0.78129 | 0.31124 | 0.042412 | 0.30435 | 3 | 4 | 4 | 5 | 4 | 5 | 5 | 0.9
832 | tinyxml2 | XML Processing | XMLError XMLDocument::Parse( const char* xml, size_t nBytes ) { Clear(); if ( nBytes == 0 ¦¦ !xml ¦¦ !*xml ) { SetError( XML_ERROR_EMPTY_DOCUMENT, 0, 0 ); return _errorID; } if ( nBytes == static_cast<size_t>(-1) ) { nBytes = strlen( xml ); } TIXMLASSERT( _charBuffer == 0 ); _charBuffer = new char[ nBytes+1 ]; memcpy( _charBuffer, xml, nBytes ); _charBuffer[nBytes] = 0; Parse(); if ( Error() ) { // clean up now essentially dangling memory. // and the parse fail can put objects in the // pools that are dead and inaccessible. DeleteChildren(); _elementPool.Clear(); _attributePool.Clear(); _textPool.Clear(); _commentPool.Clear(); } return _errorID; } | 0 | Parse an XML file from a character string. Returns XML_SUCCESS (0) on success, or an errorID. You may optionally pass in the 'nBytes', which is the number of bytes which will be parsed. If not specified, TinyXML-2 will assume 'xml' points to a null terminated string. | The `tinyxml2::XMLError Parse(const char *, size_t)` function is responsible for parsing an XML document from a C-style string. It clears any existing data in the XML document, copies the specified bytes of the input string into a buffer, and then attempts to parse the XML data. If parsing fails, it cleans up any allocated memory and invalidates any inaccessible objects. | 0.85 | 0.70075 | 0.25221 | 0.026848 | 0.18605 | 1 | 5 | 3 | 5 | 5 | 5 | 4 | 0.9
832 | tinyxml2 | XML Processing | XMLError XMLDocument::Parse( const char* xml, size_t nBytes ) { Clear(); if ( nBytes == 0 ¦¦ !xml ¦¦ !*xml ) { SetError( XML_ERROR_EMPTY_DOCUMENT, 0, 0 ); return _errorID; } if ( nBytes == static_cast<size_t>(-1) ) { nBytes = strlen( xml ); } TIXMLASSERT( _charBuffer == 0 ); _charBuffer = new char[ nBytes+1 ]; memcpy( _charBuffer, xml, nBytes ); _charBuffer[nBytes] = 0; Parse(); if ( Error() ) { // clean up now essentially dangling memory. // and the parse fail can put objects in the // pools that are dead and inaccessible. DeleteChildren(); _elementPool.Clear(); _attributePool.Clear(); _textPool.Clear(); _commentPool.Clear(); } return _errorID; } | 0 | Parse an XML file from a character string. Returns XML_SUCCESS (0) on success, or an errorID. You may optionally pass in the 'nBytes', which is the number of bytes which will be parsed. If not specified, TinyXML-2 will assume 'xml' points to a null terminated string. | The `tinyxml2::XMLError Parse(const char *, size_t)` function is responsible for parsing an XML document from a C-style string. It clears any existing data in the XML document, copies the specified bytes of the input string into a buffer, and then attempts to parse the XML data. If parsing fails, it cleans up any allocated memory and invalidates any inaccessible objects. | 0.85 | 0.70075 | 0.25221 | 0.026848 | 0.18605 | 2 | 4 | 4 | 5 | 5 | 5 | 4 | 0.9
832 | tinyxml2 | XML Processing | XMLError XMLDocument::Parse( const char* xml, size_t nBytes ) { Clear(); if ( nBytes == 0 ¦¦ !xml ¦¦ !*xml ) { SetError( XML_ERROR_EMPTY_DOCUMENT, 0, 0 ); return _errorID; } if ( nBytes == static_cast<size_t>(-1) ) { nBytes = strlen( xml ); } TIXMLASSERT( _charBuffer == 0 ); _charBuffer = new char[ nBytes+1 ]; memcpy( _charBuffer, xml, nBytes ); _charBuffer[nBytes] = 0; Parse(); if ( Error() ) { // clean up now essentially dangling memory. // and the parse fail can put objects in the // pools that are dead and inaccessible. DeleteChildren(); _elementPool.Clear(); _attributePool.Clear(); _textPool.Clear(); _commentPool.Clear(); } return _errorID; } | 0 | Parse an XML file from a character string. Returns XML_SUCCESS (0) on success, or an errorID. You may optionally pass in the 'nBytes', which is the number of bytes which will be parsed. If not specified, TinyXML-2 will assume 'xml' points to a null terminated string. | The `tinyxml2::XMLError Parse(const char *, size_t)` function is responsible for parsing an XML document from a C-style string. It clears any existing data in the XML document, copies the specified bytes of the input string into a buffer, and then attempts to parse the XML data. If parsing fails, it cleans up any allocated memory and invalidates any inaccessible objects. | 0.85 | 0.70075 | 0.25221 | 0.026848 | 0.18605 | 3 | 5 | 4 | 5 | 5 | 5 | 4 | 0.93333
849 | tinyxml2 | XML Processing | const char* XMLElement::Attribute( const char* name, const char* value ) const { const XMLAttribute* a = FindAttribute( name ); if ( !a ) { return 0; } if ( !value ¦¦ XMLUtil::StringEqual( a->Value(), value )) { return a->Value(); } return 0; } | 0 | Given an attribute name, Attribute() returns the value for the attribute of that name, or null if none exists. For example: const char* value = ele->Attribute( "foo" ); The 'value' parameter is normally null. However, if specified, the attribute will only be returned if the 'name' and 'value' match. This allow you to write code: if ( ele->Attribute( "foo", "bar" ) ) callFooIsBar(); rather than: if ( ele->Attribute( "foo" ) ) { if ( strcmp( ele->Attribute( "foo" ), "bar" ) == 0 ) callFooIsBar(); } | The `XMLElement::Attribute` function returns the value of an attribute with a given name from an XML element. If a second argument, `value`, is provided, the function checks if the attribute's value matches this argument; if so, it returns the attribute's value, otherwise, it returns `nullptr`. | 0.95 | 0.65238 | 0.20178 | 0.015345 | 0.18421 | 1 | 5 | 4 | 5 | 4 | 5 | 5 | 0.93333
849 | tinyxml2 | XML Processing | const char* XMLElement::Attribute( const char* name, const char* value ) const { const XMLAttribute* a = FindAttribute( name ); if ( !a ) { return 0; } if ( !value ¦¦ XMLUtil::StringEqual( a->Value(), value )) { return a->Value(); } return 0; } | 0 | Given an attribute name, Attribute() returns the value for the attribute of that name, or null if none exists. For example: const char* value = ele->Attribute( "foo" ); The 'value' parameter is normally null. However, if specified, the attribute will only be returned if the 'name' and 'value' match. This allow you to write code: if ( ele->Attribute( "foo", "bar" ) ) callFooIsBar(); rather than: if ( ele->Attribute( "foo" ) ) { if ( strcmp( ele->Attribute( "foo" ), "bar" ) == 0 ) callFooIsBar(); } | The `XMLElement::Attribute` function returns the value of an attribute with a given name from an XML element. If a second argument, `value`, is provided, the function checks if the attribute's value matches this argument; if so, it returns the attribute's value, otherwise, it returns `nullptr`. | 0.95 | 0.65238 | 0.20178 | 0.015345 | 0.18421 | 2 | 5 | 4 | 5 | 5 | 5 | 4 | 0.93333
849 | tinyxml2 | XML Processing | const char* XMLElement::Attribute( const char* name, const char* value ) const { const XMLAttribute* a = FindAttribute( name ); if ( !a ) { return 0; } if ( !value ¦¦ XMLUtil::StringEqual( a->Value(), value )) { return a->Value(); } return 0; } | 0 | Given an attribute name, Attribute() returns the value for the attribute of that name, or null if none exists. For example: const char* value = ele->Attribute( "foo" ); The 'value' parameter is normally null. However, if specified, the attribute will only be returned if the 'name' and 'value' match. This allow you to write code: if ( ele->Attribute( "foo", "bar" ) ) callFooIsBar(); rather than: if ( ele->Attribute( "foo" ) ) { if ( strcmp( ele->Attribute( "foo" ), "bar" ) == 0 ) callFooIsBar(); } | The `XMLElement::Attribute` function returns the value of an attribute with a given name from an XML element. If a second argument, `value`, is provided, the function checks if the attribute's value matches this argument; if so, it returns the attribute's value, otherwise, it returns `nullptr`. | 0.95 | 0.65238 | 0.20178 | 0.015345 | 0.18421 | 3 | 5 | 4 | 5 | 5 | 5 | 5 | 0.96667
452 | zlib | Compression Processing | int ZEXPORT deflateEnd(z_streamp strm) { int status; if (deflateStateCheck(strm)) return Z_STREAM_ERROR; status = strm->state->status; /* Deallocate in reverse order of allocations: */ TRY_FREE(strm, strm->state->pending_buf); TRY_FREE(strm, strm->state->head); TRY_FREE(strm, strm->state->prev); TRY_FREE(strm, strm->state->window); ZFREE(strm, strm->state); strm->state = Z_NULL; return status == BUSY_STATE ? Z_DATA_ERROR : Z_OK; } | 0 | All dynamically allocated data structures for this stream are freed. This function discards any unprocessed input and does not flush any pending output. deflateEnd returns Z_OK if success, Z_STREAM_ERROR if the stream state was inconsistent, Z_DATA_ERROR if the stream was freed prematurely (some input or output was discarded). In the error case, msg may be set but then points to a static string (which must not be deallocated). | The `deflateEnd` function is responsible for cleaning up resources allocated during the compression process managed by the zlib library. It ensures proper deallocation of memory associated with the compression stream, marking the end of a compression operation. Parameters: - `z_streamp strm`: A pointer to the stream structure that holds all relevant information for the compression process, including pointers to allocated resources. | 0.85 | 0.70776 | 0.14021 | 0.013599 | 0.081633 | 1 | 4 | 4 | 5 | 5 | 5 | 4 | 0.9
452 | zlib | Compression Processing | int ZEXPORT deflateEnd(z_streamp strm) { int status; if (deflateStateCheck(strm)) return Z_STREAM_ERROR; status = strm->state->status; /* Deallocate in reverse order of allocations: */ TRY_FREE(strm, strm->state->pending_buf); TRY_FREE(strm, strm->state->head); TRY_FREE(strm, strm->state->prev); TRY_FREE(strm, strm->state->window); ZFREE(strm, strm->state); strm->state = Z_NULL; return status == BUSY_STATE ? Z_DATA_ERROR : Z_OK; } | 0 | All dynamically allocated data structures for this stream are freed. This function discards any unprocessed input and does not flush any pending output. deflateEnd returns Z_OK if success, Z_STREAM_ERROR if the stream state was inconsistent, Z_DATA_ERROR if the stream was freed prematurely (some input or output was discarded). In the error case, msg may be set but then points to a static string (which must not be deallocated). | The `deflateEnd` function is responsible for cleaning up resources allocated during the compression process managed by the zlib library. It ensures proper deallocation of memory associated with the compression stream, marking the end of a compression operation. Parameters: - `z_streamp strm`: A pointer to the stream structure that holds all relevant information for the compression process, including pointers to allocated resources. | 0.85 | 0.70776 | 0.14021 | 0.013599 | 0.081633 | 2 | 5 | 3 | 5 | 5 | 5 | 4 | 0.9
452 | zlib | Compression Processing | int ZEXPORT deflateEnd(z_streamp strm) { int status; if (deflateStateCheck(strm)) return Z_STREAM_ERROR; status = strm->state->status; /* Deallocate in reverse order of allocations: */ TRY_FREE(strm, strm->state->pending_buf); TRY_FREE(strm, strm->state->head); TRY_FREE(strm, strm->state->prev); TRY_FREE(strm, strm->state->window); ZFREE(strm, strm->state); strm->state = Z_NULL; return status == BUSY_STATE ? Z_DATA_ERROR : Z_OK; } | 0 | All dynamically allocated data structures for this stream are freed. This function discards any unprocessed input and does not flush any pending output. deflateEnd returns Z_OK if success, Z_STREAM_ERROR if the stream state was inconsistent, Z_DATA_ERROR if the stream was freed prematurely (some input or output was discarded). In the error case, msg may be set but then points to a static string (which must not be deallocated). | The `deflateEnd` function is responsible for cleaning up resources allocated during the compression process managed by the zlib library. It ensures proper deallocation of memory associated with the compression stream, marking the end of a compression operation. Parameters: - `z_streamp strm`: A pointer to the stream structure that holds all relevant information for the compression process, including pointers to allocated resources. | 0.85 | 0.70776 | 0.14021 | 0.013599 | 0.081633 | 3 | 4 | 4 | 5 | 4 | 5 | 4 | 0.86667
239 | zlib | Compression Processing | int ZEXPORT inflateInit_(z_streamp strm, const char *version, int stream_size) { return inflateInit2_(strm, DEF_WBITS, version, stream_size); } | 0 | Initializes the internal stream state for decompression. The fields next_in, avail_in, zalloc, zfree and opaque must be initialized before by the caller. In the current version of inflate, the provided input is not read or consumed. The allocation of a sliding window will be deferred to the first call of inflate (if the decompression does not complete on the first call). If zalloc and zfree are set to Z_NULL, inflateInit updates them to use default allocation functions. total_in, total_out, adler, and msgare initialized. inflateInit returns Z_OK if success, Z_MEM_ERROR if there was not enough memory, Z_VERSION_ERROR if the zlib library version is incompatible with the version assumed by the caller, or Z_STREAM_ERROR if the parameters are invalid, such as a null pointer to the structure. msg is set to null if there is no error message. inflateInit does not perform any decompression. Actual decompression will be done by inflate(). So next_in, and avail_in, next_out, and avail_out are unused and unchanged. The current implementation of inflateInit() does not process any header information—that is deferred until inflate() is called. ZEXTERN int ZEXPORT inflate(z_streamp strm, int flush); inflate decompresses as much data as possible, and stops when the input buffer becomes empty or the output buffer becomes full. It may introduce some output latency (reading input without producing any output) except when forced to flush. The detailed semantics are as follows. inflate performs one or both of the following actions: • Decompress more input starting at next_in and update next_in and avail_in accordingly. If not all input can be processed (because there is not enough room in the output buffer), then next_in and avail_in are updated accordingly, and processing will resume at this point for the next call of inflate(). • Generate more output starting at next_out and update next_out and avail_out accordingly. inflate() provides as much output as possible, until there is no more input data or no more space in the output buffer (see below about the flush parameter). Before the call of inflate(), the application should ensure that at least one of the actions is possible, by providing more input and/or consuming more output, and updating the next_* and avail_* values accordingly. If the caller of inflate() does not provide both available input and available output space, it is possible that there will be no progress made. The application can consume the uncompressed output when it wants, for example when the output buffer is full (avail_out == 0), or after each call of inflate(). If inflate returns Z_OK and with zero avail_out, it must be called again after making room in the output buffer because there might be more output pending. The flush parameter of inflate() can be Z_NO_FLUSH, Z_SYNC_FLUSH, Z_FINISH, Z_BLOCK, or Z_TREES. Z_SYNC_FLUSHrequests that inflate() flush as much output as possible to the output buffer. Z_BLOCK requests that inflate() stop if and when it gets to the next deflate block boundary. When decoding the zlib or gzip format, this will cause inflate() to return immediately after the header and before the first block. When doing a raw inflate, inflate() will go ahead and process the first block, and will return when it gets to the end of that block, or when it runs out of data. The Z_BLOCK option assists in appending to or combining deflate streams. To assist in this, on return inflate() always sets strm->data_type to the number of unused bits in the last byte taken from strm->next_in, plus 64 if inflate() is currently decoding the last block in the deflate stream, plus 128 if inflate() returned immediately after decoding an end-of-block code or decoding the complete header up to just before the first byte of the deflate stream. The end-of-block will not be indicated until all of the uncompressed data from that block has been written to strm->next_out. The number of unused bits may in general be greater than seven, except when bit 7 of data_typeis set, in which case the number of unused bits will be less than eight. data_type is set as noted here every time inflate() returns for all flush options, and so can be used to determine the amount of currently consumed input in bits. The Z_TREES option behaves as Z_BLOCK does, but it also returns when the end of each deflate block header is reached, before any actual data in that block is decoded. This allows the caller to determine the length of the deflate block header for later use in random access within a deflateblock. 256 is added to the value of strm->data_type when inflate() returns immediately after reaching the end of the deflate block header. inflate() should normally be called until it returns Z_STREAM_END or an error. However if all decompression is to be performed in a single step (a single call of inflate), the parameter flushshould be set to Z_FINISH. In this case all pending input is processed and all pending output is flushed; avail_out must be large enough to hold all of the uncompressed data for the operation to complete. (The size of the uncompressed data may have been saved by the compressor for this purpose.) The use of Z_FINISH is not required to perform an inflation in one step. However it may be used to inform inflate that a faster approach can be used for the single inflate() call. Z_FINISH also informs inflate to not maintain a sliding window if the stream completes, which reduces inflate's memory footprint. If the stream does not complete, either because not all of the stream is provided or not enough output space is provided, then a sliding window will be allocated and inflate() can be called again to continue the operation as if Z_NO_FLUSH had been used. In this implementation, inflate() always flushes as much output as possible to the output buffer, and always uses the faster approach on the first call. So the effects of the flush parameter in this implementation are on the return value of inflate() as noted below, when inflate() returns early when Z_BLOCK or Z_TREES is used, and when inflate() avoids the allocation of memory for a sliding window when Z_FINISH is used. If a preset dictionary is needed after this call (see inflateSetDictionary below), inflate sets strm->adlerto the Adler-32 checksum of the dictionary chosen by the compressor and returns Z_NEED_DICT; otherwise it sets strm->adler to the Adler-32 checksum of all output produced so far (that is, total_out bytes) and returns Z_OK, Z_STREAM_END or an error code as described below. At the end of the stream, inflate() checks that its computed Adler-32 checksum is equal to that saved by the compressor and returns Z_STREAM_END only if the checksum is correct. inflate() will decompress and check either zlib-wrapped or gzip-wrapped deflate data. The header type is detected automatically, if requested when initializing with inflateInit2(). Any information contained in the gzip header is not retained unless inflateGetHeader() is used. When processing gzip-wrapped deflate data, strm->adler32 is set to the CRC-32 of the output produced so far. The CRC-32 is checked against the gzip trailer, as is the uncompressed length, modulo 2^32. inflate() returns Z_OK if some progress has been made (more input processed or more output produced), Z_STREAM_END if the end of the compressed data has been reached and all uncompressed output has been produced, Z_NEED_DICT if a preset dictionary is needed at this point, Z_DATA_ERROR if the input data was corrupted (input stream not conforming to the zlibformat or incorrect check value, in which case strm->msg points to a string with a more specific error), Z_STREAM_ERROR if the stream structure was inconsistent (for example next_in or next_out was Z_NULL, or the state was inadvertently written over by the application), Z_MEM_ERROR if there was not enough memory, Z_BUF_ERROR if no progress was possible or if there was not enough room in the output buffer when Z_FINISH is used. Note that Z_BUF_ERROR is not fatal, and inflate() can be called again with more input and more output space to continue decompressing. If Z_DATA_ERROR is returned, the application may then call inflateSync() to look for a good compression block if a partial recovery of the data is to be attempted. | The `inflateInit_` function initializes a decompression stream for inflation operations. It is used to set up the necessary structures before decompressing data. - **Parameters:** - `z_streamp strm`: A pointer to the stream structure that will be used for decompression. - `const char *version`: A string indicating the version of the library being used. - `int stream_size`: The size of the stream structure in bytes. | 0.65 | 0.65574 | 0.024735 | 1.3611e-09 | 0 | 1 | 5 | 1 | 5 | 1 | 5 | 1 | 0.6
239 | zlib | Compression Processing | int ZEXPORT inflateInit_(z_streamp strm, const char *version, int stream_size) { return inflateInit2_(strm, DEF_WBITS, version, stream_size); } | 0 | Initializes the internal stream state for decompression. The fields next_in, avail_in, zalloc, zfree and opaque must be initialized before by the caller. In the current version of inflate, the provided input is not read or consumed. The allocation of a sliding window will be deferred to the first call of inflate (if the decompression does not complete on the first call). If zalloc and zfree are set to Z_NULL, inflateInit updates them to use default allocation functions. total_in, total_out, adler, and msgare initialized. inflateInit returns Z_OK if success, Z_MEM_ERROR if there was not enough memory, Z_VERSION_ERROR if the zlib library version is incompatible with the version assumed by the caller, or Z_STREAM_ERROR if the parameters are invalid, such as a null pointer to the structure. msg is set to null if there is no error message. inflateInit does not perform any decompression. Actual decompression will be done by inflate(). So next_in, and avail_in, next_out, and avail_out are unused and unchanged. The current implementation of inflateInit() does not process any header information—that is deferred until inflate() is called. ZEXTERN int ZEXPORT inflate(z_streamp strm, int flush); inflate decompresses as much data as possible, and stops when the input buffer becomes empty or the output buffer becomes full. It may introduce some output latency (reading input without producing any output) except when forced to flush. The detailed semantics are as follows. inflate performs one or both of the following actions: • Decompress more input starting at next_in and update next_in and avail_in accordingly. If not all input can be processed (because there is not enough room in the output buffer), then next_in and avail_in are updated accordingly, and processing will resume at this point for the next call of inflate(). • Generate more output starting at next_out and update next_out and avail_out accordingly. inflate() provides as much output as possible, until there is no more input data or no more space in the output buffer (see below about the flush parameter). Before the call of inflate(), the application should ensure that at least one of the actions is possible, by providing more input and/or consuming more output, and updating the next_* and avail_* values accordingly. If the caller of inflate() does not provide both available input and available output space, it is possible that there will be no progress made. The application can consume the uncompressed output when it wants, for example when the output buffer is full (avail_out == 0), or after each call of inflate(). If inflate returns Z_OK and with zero avail_out, it must be called again after making room in the output buffer because there might be more output pending. The flush parameter of inflate() can be Z_NO_FLUSH, Z_SYNC_FLUSH, Z_FINISH, Z_BLOCK, or Z_TREES. Z_SYNC_FLUSHrequests that inflate() flush as much output as possible to the output buffer. Z_BLOCK requests that inflate() stop if and when it gets to the next deflate block boundary. When decoding the zlib or gzip format, this will cause inflate() to return immediately after the header and before the first block. When doing a raw inflate, inflate() will go ahead and process the first block, and will return when it gets to the end of that block, or when it runs out of data. The Z_BLOCK option assists in appending to or combining deflate streams. To assist in this, on return inflate() always sets strm->data_type to the number of unused bits in the last byte taken from strm->next_in, plus 64 if inflate() is currently decoding the last block in the deflate stream, plus 128 if inflate() returned immediately after decoding an end-of-block code or decoding the complete header up to just before the first byte of the deflate stream. The end-of-block will not be indicated until all of the uncompressed data from that block has been written to strm->next_out. The number of unused bits may in general be greater than seven, except when bit 7 of data_typeis set, in which case the number of unused bits will be less than eight. data_type is set as noted here every time inflate() returns for all flush options, and so can be used to determine the amount of currently consumed input in bits. The Z_TREES option behaves as Z_BLOCK does, but it also returns when the end of each deflate block header is reached, before any actual data in that block is decoded. This allows the caller to determine the length of the deflate block header for later use in random access within a deflateblock. 256 is added to the value of strm->data_type when inflate() returns immediately after reaching the end of the deflate block header. inflate() should normally be called until it returns Z_STREAM_END or an error. However if all decompression is to be performed in a single step (a single call of inflate), the parameter flushshould be set to Z_FINISH. In this case all pending input is processed and all pending output is flushed; avail_out must be large enough to hold all of the uncompressed data for the operation to complete. (The size of the uncompressed data may have been saved by the compressor for this purpose.) The use of Z_FINISH is not required to perform an inflation in one step. However it may be used to inform inflate that a faster approach can be used for the single inflate() call. Z_FINISH also informs inflate to not maintain a sliding window if the stream completes, which reduces inflate's memory footprint. If the stream does not complete, either because not all of the stream is provided or not enough output space is provided, then a sliding window will be allocated and inflate() can be called again to continue the operation as if Z_NO_FLUSH had been used. In this implementation, inflate() always flushes as much output as possible to the output buffer, and always uses the faster approach on the first call. So the effects of the flush parameter in this implementation are on the return value of inflate() as noted below, when inflate() returns early when Z_BLOCK or Z_TREES is used, and when inflate() avoids the allocation of memory for a sliding window when Z_FINISH is used. If a preset dictionary is needed after this call (see inflateSetDictionary below), inflate sets strm->adlerto the Adler-32 checksum of the dictionary chosen by the compressor and returns Z_NEED_DICT; otherwise it sets strm->adler to the Adler-32 checksum of all output produced so far (that is, total_out bytes) and returns Z_OK, Z_STREAM_END or an error code as described below. At the end of the stream, inflate() checks that its computed Adler-32 checksum is equal to that saved by the compressor and returns Z_STREAM_END only if the checksum is correct. inflate() will decompress and check either zlib-wrapped or gzip-wrapped deflate data. The header type is detected automatically, if requested when initializing with inflateInit2(). Any information contained in the gzip header is not retained unless inflateGetHeader() is used. When processing gzip-wrapped deflate data, strm->adler32 is set to the CRC-32 of the output produced so far. The CRC-32 is checked against the gzip trailer, as is the uncompressed length, modulo 2^32. inflate() returns Z_OK if some progress has been made (more input processed or more output produced), Z_STREAM_END if the end of the compressed data has been reached and all uncompressed output has been produced, Z_NEED_DICT if a preset dictionary is needed at this point, Z_DATA_ERROR if the input data was corrupted (input stream not conforming to the zlibformat or incorrect check value, in which case strm->msg points to a string with a more specific error), Z_STREAM_ERROR if the stream structure was inconsistent (for example next_in or next_out was Z_NULL, or the state was inadvertently written over by the application), Z_MEM_ERROR if there was not enough memory, Z_BUF_ERROR if no progress was possible or if there was not enough room in the output buffer when Z_FINISH is used. Note that Z_BUF_ERROR is not fatal, and inflate() can be called again with more input and more output space to continue decompressing. If Z_DATA_ERROR is returned, the application may then call inflateSync() to look for a good compression block if a partial recovery of the data is to be attempted. | The `inflateInit_` function initializes a decompression stream for inflation operations. It is used to set up the necessary structures before decompressing data. - **Parameters:** - `z_streamp strm`: A pointer to the stream structure that will be used for decompression. - `const char *version`: A string indicating the version of the library being used. - `int stream_size`: The size of the stream structure in bytes. | 0.65 | 0.65574 | 0.024735 | 1.3611e-09 | 0 | 2 | 4 | 2 | 5 | 4 | 5 | 3 | 0.76667
239 | zlib | Compression Processing | int ZEXPORT inflateInit_(z_streamp strm, const char *version, int stream_size) { return inflateInit2_(strm, DEF_WBITS, version, stream_size); } | 0 | Initializes the internal stream state for decompression. The fields next_in, avail_in, zalloc, zfree and opaque must be initialized before by the caller. In the current version of inflate, the provided input is not read or consumed. The allocation of a sliding window will be deferred to the first call of inflate (if the decompression does not complete on the first call). If zalloc and zfree are set to Z_NULL, inflateInit updates them to use default allocation functions. total_in, total_out, adler, and msgare initialized. inflateInit returns Z_OK if success, Z_MEM_ERROR if there was not enough memory, Z_VERSION_ERROR if the zlib library version is incompatible with the version assumed by the caller, or Z_STREAM_ERROR if the parameters are invalid, such as a null pointer to the structure. msg is set to null if there is no error message. inflateInit does not perform any decompression. Actual decompression will be done by inflate(). So next_in, and avail_in, next_out, and avail_out are unused and unchanged. The current implementation of inflateInit() does not process any header information—that is deferred until inflate() is called. ZEXTERN int ZEXPORT inflate(z_streamp strm, int flush); inflate decompresses as much data as possible, and stops when the input buffer becomes empty or the output buffer becomes full. It may introduce some output latency (reading input without producing any output) except when forced to flush. The detailed semantics are as follows. inflate performs one or both of the following actions: • Decompress more input starting at next_in and update next_in and avail_in accordingly. If not all input can be processed (because there is not enough room in the output buffer), then next_in and avail_in are updated accordingly, and processing will resume at this point for the next call of inflate(). • Generate more output starting at next_out and update next_out and avail_out accordingly. inflate() provides as much output as possible, until there is no more input data or no more space in the output buffer (see below about the flush parameter). Before the call of inflate(), the application should ensure that at least one of the actions is possible, by providing more input and/or consuming more output, and updating the next_* and avail_* values accordingly. If the caller of inflate() does not provide both available input and available output space, it is possible that there will be no progress made. The application can consume the uncompressed output when it wants, for example when the output buffer is full (avail_out == 0), or after each call of inflate(). If inflate returns Z_OK and with zero avail_out, it must be called again after making room in the output buffer because there might be more output pending. The flush parameter of inflate() can be Z_NO_FLUSH, Z_SYNC_FLUSH, Z_FINISH, Z_BLOCK, or Z_TREES. Z_SYNC_FLUSHrequests that inflate() flush as much output as possible to the output buffer. Z_BLOCK requests that inflate() stop if and when it gets to the next deflate block boundary. When decoding the zlib or gzip format, this will cause inflate() to return immediately after the header and before the first block. When doing a raw inflate, inflate() will go ahead and process the first block, and will return when it gets to the end of that block, or when it runs out of data. The Z_BLOCK option assists in appending to or combining deflate streams. To assist in this, on return inflate() always sets strm->data_type to the number of unused bits in the last byte taken from strm->next_in, plus 64 if inflate() is currently decoding the last block in the deflate stream, plus 128 if inflate() returned immediately after decoding an end-of-block code or decoding the complete header up to just before the first byte of the deflate stream. The end-of-block will not be indicated until all of the uncompressed data from that block has been written to strm->next_out. The number of unused bits may in general be greater than seven, except when bit 7 of data_typeis set, in which case the number of unused bits will be less than eight. data_type is set as noted here every time inflate() returns for all flush options, and so can be used to determine the amount of currently consumed input in bits. The Z_TREES option behaves as Z_BLOCK does, but it also returns when the end of each deflate block header is reached, before any actual data in that block is decoded. This allows the caller to determine the length of the deflate block header for later use in random access within a deflateblock. 256 is added to the value of strm->data_type when inflate() returns immediately after reaching the end of the deflate block header. inflate() should normally be called until it returns Z_STREAM_END or an error. However if all decompression is to be performed in a single step (a single call of inflate), the parameter flushshould be set to Z_FINISH. In this case all pending input is processed and all pending output is flushed; avail_out must be large enough to hold all of the uncompressed data for the operation to complete. (The size of the uncompressed data may have been saved by the compressor for this purpose.) The use of Z_FINISH is not required to perform an inflation in one step. However it may be used to inform inflate that a faster approach can be used for the single inflate() call. Z_FINISH also informs inflate to not maintain a sliding window if the stream completes, which reduces inflate's memory footprint. If the stream does not complete, either because not all of the stream is provided or not enough output space is provided, then a sliding window will be allocated and inflate() can be called again to continue the operation as if Z_NO_FLUSH had been used. In this implementation, inflate() always flushes as much output as possible to the output buffer, and always uses the faster approach on the first call. So the effects of the flush parameter in this implementation are on the return value of inflate() as noted below, when inflate() returns early when Z_BLOCK or Z_TREES is used, and when inflate() avoids the allocation of memory for a sliding window when Z_FINISH is used. If a preset dictionary is needed after this call (see inflateSetDictionary below), inflate sets strm->adlerto the Adler-32 checksum of the dictionary chosen by the compressor and returns Z_NEED_DICT; otherwise it sets strm->adler to the Adler-32 checksum of all output produced so far (that is, total_out bytes) and returns Z_OK, Z_STREAM_END or an error code as described below. At the end of the stream, inflate() checks that its computed Adler-32 checksum is equal to that saved by the compressor and returns Z_STREAM_END only if the checksum is correct. inflate() will decompress and check either zlib-wrapped or gzip-wrapped deflate data. The header type is detected automatically, if requested when initializing with inflateInit2(). Any information contained in the gzip header is not retained unless inflateGetHeader() is used. When processing gzip-wrapped deflate data, strm->adler32 is set to the CRC-32 of the output produced so far. The CRC-32 is checked against the gzip trailer, as is the uncompressed length, modulo 2^32. inflate() returns Z_OK if some progress has been made (more input processed or more output produced), Z_STREAM_END if the end of the compressed data has been reached and all uncompressed output has been produced, Z_NEED_DICT if a preset dictionary is needed at this point, Z_DATA_ERROR if the input data was corrupted (input stream not conforming to the zlibformat or incorrect check value, in which case strm->msg points to a string with a more specific error), Z_STREAM_ERROR if the stream structure was inconsistent (for example next_in or next_out was Z_NULL, or the state was inadvertently written over by the application), Z_MEM_ERROR if there was not enough memory, Z_BUF_ERROR if no progress was possible or if there was not enough room in the output buffer when Z_FINISH is used. Note that Z_BUF_ERROR is not fatal, and inflate() can be called again with more input and more output space to continue decompressing. If Z_DATA_ERROR is returned, the application may then call inflateSync() to look for a good compression block if a partial recovery of the data is to be attempted. | The `inflateInit_` function initializes a decompression stream for inflation operations. It is used to set up the necessary structures before decompressing data. - **Parameters:** - `z_streamp strm`: A pointer to the stream structure that will be used for decompression. - `const char *version`: A string indicating the version of the library being used. - `int stream_size`: The size of the stream structure in bytes. | 0.65 | 0.65574 | 0.024735 | 1.3611e-09 | 0 | 3 | 2 | 3 | 4 | 4 | 4 | 3 | 0.66667
605 | zlib | Compression Processing | int ZEXPORT inflatePrime(z_streamp strm, int bits, int value) { struct inflate_state FAR *state; if (inflateStateCheck(strm)) return Z_STREAM_ERROR; if (bits == 0) return Z_OK; state = (struct inflate_state FAR *)strm->state; if (bits < 0) { state->hold = 0; state->bits = 0; return Z_OK; } if (bits > 16 ¦¦ state->bits + (uInt)bits > 32) return Z_STREAM_ERROR; value &= (1L << bits) - 1; state->hold += (unsigned)value << state->bits; state->bits += (uInt)bits; return Z_OK; } | 0 | This function inserts bits in the inflate input stream. The intent is that this function is used to start inflating at a bit position in the middle of a byte. The provided bits will be used before any bytes are used from next_in. This function should only be used with raw inflate, and should be used before the first inflate() call after inflateInit2() or inflateReset(). bits must be less than or equal to 16, and that many of the least significant bits of value will be inserted in the input. If bits is negative, then the input stream bit buffer is emptied. Then inflatePrime() can be called again to put bits in the buffer. This is used to clear out bits leftover after feeding inflate a block description prior to feeding inflate codes. inflatePrime returns Z_OK if success, or Z_STREAM_ERROR if the source stream state was inconsistent. | The `inflatePrime` function is used to initialize or reset the internal state of the zlib decompression stream, typically used for priming the decompression process with an initial set of bits. This can be particularly useful when dealing with compressed data formats that require a specific bit sequence to start the decompression process correctly. Parameters: - `z_streamp strm`: A pointer to the zlib decompression context. - `int bits`: The number of bits to shift into the internal state. If negative, it resets the state. - `int value`: The value to be shifted into the internal state. It is only relevant if `bits` is non-negative. | 0.85 | 0.77483 | 0.17932 | 0.030615 | 0.19178 | 1 | 5 | 4 | 5 | 5 | 5 | 5 | 0.96667
605 | zlib | Compression Processing | int ZEXPORT inflatePrime(z_streamp strm, int bits, int value) { struct inflate_state FAR *state; if (inflateStateCheck(strm)) return Z_STREAM_ERROR; if (bits == 0) return Z_OK; state = (struct inflate_state FAR *)strm->state; if (bits < 0) { state->hold = 0; state->bits = 0; return Z_OK; } if (bits > 16 ¦¦ state->bits + (uInt)bits > 32) return Z_STREAM_ERROR; value &= (1L << bits) - 1; state->hold += (unsigned)value << state->bits; state->bits += (uInt)bits; return Z_OK; } | 0 | This function inserts bits in the inflate input stream. The intent is that this function is used to start inflating at a bit position in the middle of a byte. The provided bits will be used before any bytes are used from next_in. This function should only be used with raw inflate, and should be used before the first inflate() call after inflateInit2() or inflateReset(). bits must be less than or equal to 16, and that many of the least significant bits of value will be inserted in the input. If bits is negative, then the input stream bit buffer is emptied. Then inflatePrime() can be called again to put bits in the buffer. This is used to clear out bits leftover after feeding inflate a block description prior to feeding inflate codes. inflatePrime returns Z_OK if success, or Z_STREAM_ERROR if the source stream state was inconsistent. | The `inflatePrime` function is used to initialize or reset the internal state of the zlib decompression stream, typically used for priming the decompression process with an initial set of bits. This can be particularly useful when dealing with compressed data formats that require a specific bit sequence to start the decompression process correctly. Parameters: - `z_streamp strm`: A pointer to the zlib decompression context. - `int bits`: The number of bits to shift into the internal state. If negative, it resets the state. - `int value`: The value to be shifted into the internal state. It is only relevant if `bits` is non-negative. | 0.85 | 0.77483 | 0.17932 | 0.030615 | 0.19178 | 2 | 5 | 4 | 5 | 5 | 5 | 4 | 0.93333
605 | zlib | Compression Processing | int ZEXPORT inflatePrime(z_streamp strm, int bits, int value) { struct inflate_state FAR *state; if (inflateStateCheck(strm)) return Z_STREAM_ERROR; if (bits == 0) return Z_OK; state = (struct inflate_state FAR *)strm->state; if (bits < 0) { state->hold = 0; state->bits = 0; return Z_OK; } if (bits > 16 ¦¦ state->bits + (uInt)bits > 32) return Z_STREAM_ERROR; value &= (1L << bits) - 1; state->hold += (unsigned)value << state->bits; state->bits += (uInt)bits; return Z_OK; } | 0 | This function inserts bits in the inflate input stream. The intent is that this function is used to start inflating at a bit position in the middle of a byte. The provided bits will be used before any bytes are used from next_in. This function should only be used with raw inflate, and should be used before the first inflate() call after inflateInit2() or inflateReset(). bits must be less than or equal to 16, and that many of the least significant bits of value will be inserted in the input. If bits is negative, then the input stream bit buffer is emptied. Then inflatePrime() can be called again to put bits in the buffer. This is used to clear out bits leftover after feeding inflate a block description prior to feeding inflate codes. inflatePrime returns Z_OK if success, or Z_STREAM_ERROR if the source stream state was inconsistent. | The `inflatePrime` function is used to initialize or reset the internal state of the zlib decompression stream, typically used for priming the decompression process with an initial set of bits. This can be particularly useful when dealing with compressed data formats that require a specific bit sequence to start the decompression process correctly. Parameters: - `z_streamp strm`: A pointer to the zlib decompression context. - `int bits`: The number of bits to shift into the internal state. If negative, it resets the state. - `int value`: The value to be shifted into the internal state. It is only relevant if `bits` is non-negative. | 0.85 | 0.77483 | 0.17932 | 0.030615 | 0.19178 | 3 | 5 | 3 | 5 | 5 | 5 | 4 | 0.9
1582 | zstd | Compression Processing | size_t ZSTD_compress(void* dst, size_t dstCapacity, const void* src, size_t srcSize, int compressionLevel) { size_t result; #if ZSTD_COMPRESS_HEAPMODE ZSTD_CCtx* cctx = ZSTD_createCCtx(); RETURN_ERROR_IF(!cctx, memory_allocation, "ZSTD_createCCtx failed"); result = ZSTD_compressCCtx(cctx, dst, dstCapacity, src, srcSize, compressionLevel); ZSTD_freeCCtx(cctx); #else ZSTD_CCtx ctxBody; ZSTD_initCCtx(&ctxBody, ZSTD_defaultCMem); result = ZSTD_compressCCtx(&ctxBody, dst, dstCapacity, src, srcSize, compressionLevel); ZSTD_freeCCtxContent(&ctxBody); /* can't free ctxBody itself, as it's on stack; free only heap content */ #endif return result; } | 0 | Compresses `src` content as a single zstd compressed frame into already allocated `dst`.NOTE: Providing `dstCapacity >= ZSTD_compressBound(srcSize)` guarantees that zstd will have enough space to successfully compress the data. @return : compressed size written into `dst` (<= `dstCapacity), or an error code if it fails (which can be tested using ZSTD_isError()). | The `size_t ZSTD_compress(void *, size_t, const void *, size_t, int)` function compresses the input data using the Zstandard compression algorithm and returns the compressed data size. | 0.85 | 0.71566 | 0.087719 | 0.01381 | 0.12698 | 1 | 5 | 4 | 5 | 5 | 5 | 4 | 0.93333
1582 | zstd | Compression Processing | size_t ZSTD_compress(void* dst, size_t dstCapacity, const void* src, size_t srcSize, int compressionLevel) { size_t result; #if ZSTD_COMPRESS_HEAPMODE ZSTD_CCtx* cctx = ZSTD_createCCtx(); RETURN_ERROR_IF(!cctx, memory_allocation, "ZSTD_createCCtx failed"); result = ZSTD_compressCCtx(cctx, dst, dstCapacity, src, srcSize, compressionLevel); ZSTD_freeCCtx(cctx); #else ZSTD_CCtx ctxBody; ZSTD_initCCtx(&ctxBody, ZSTD_defaultCMem); result = ZSTD_compressCCtx(&ctxBody, dst, dstCapacity, src, srcSize, compressionLevel); ZSTD_freeCCtxContent(&ctxBody); /* can't free ctxBody itself, as it's on stack; free only heap content */ #endif return result; } | 0 | Compresses `src` content as a single zstd compressed frame into already allocated `dst`.NOTE: Providing `dstCapacity >= ZSTD_compressBound(srcSize)` guarantees that zstd will have enough space to successfully compress the data. @return : compressed size written into `dst` (<= `dstCapacity), or an error code if it fails (which can be tested using ZSTD_isError()). | The `size_t ZSTD_compress(void *, size_t, const void *, size_t, int)` function compresses the input data using the Zstandard compression algorithm and returns the compressed data size. | 0.85 | 0.71566 | 0.087719 | 0.01381 | 0.12698 | 2 | 4 | 4 | 5 | 5 | 5 | 4 | 0.9
1582 | zstd | Compression Processing | size_t ZSTD_compress(void* dst, size_t dstCapacity, const void* src, size_t srcSize, int compressionLevel) { size_t result; #if ZSTD_COMPRESS_HEAPMODE ZSTD_CCtx* cctx = ZSTD_createCCtx(); RETURN_ERROR_IF(!cctx, memory_allocation, "ZSTD_createCCtx failed"); result = ZSTD_compressCCtx(cctx, dst, dstCapacity, src, srcSize, compressionLevel); ZSTD_freeCCtx(cctx); #else ZSTD_CCtx ctxBody; ZSTD_initCCtx(&ctxBody, ZSTD_defaultCMem); result = ZSTD_compressCCtx(&ctxBody, dst, dstCapacity, src, srcSize, compressionLevel); ZSTD_freeCCtxContent(&ctxBody); /* can't free ctxBody itself, as it's on stack; free only heap content */ #endif return result; } | 0 | Compresses `src` content as a single zstd compressed frame into already allocated `dst`.NOTE: Providing `dstCapacity >= ZSTD_compressBound(srcSize)` guarantees that zstd will have enough space to successfully compress the data. @return : compressed size written into `dst` (<= `dstCapacity), or an error code if it fails (which can be tested using ZSTD_isError()). | The `size_t ZSTD_compress(void *, size_t, const void *, size_t, int)` function compresses the input data using the Zstandard compression algorithm and returns the compressed data size. | 0.85 | 0.71566 | 0.087719 | 0.01381 | 0.12698 | 3 | 5 | 3 | 5 | 4 | 5 | 4 | 0.86667
1893 | zstd | Compression Processing | size_t ZSTD_compress_usingCDict(ZSTD_CCtx* cctx, void* dst, size_t dstCapacity, const void* src, size_t srcSize, const ZSTD_CDict* cdict) { ZSTD_frameParameters const fParams = { 1 /*content*/, 0 /*checksum*/, 0 /*noDictID*/ }; return ZSTD_compress_usingCDict_advanced(cctx, dst, dstCapacity, src, srcSize, cdict, fParams); } | 0 | Compression using a digested Dictionary. Recommended when same dictionary is used multiple times. Note : compression level is _decided at dictionary creation time_, and frame parameters are hardcoded (dictID=yes, contentSize=yes, checksum=no) | The `ZSTD_compress_usingCDict` function compresses data using a provided compression dictionary (`ZSTD_CDict`) and returns the compressed data size. It operates on given source data (`src`) of a specified size (`srcSize`) and stores the compressed output in a destination buffer (`dst`) with known capacity (`dstCapacity`). The compression context (`ZSTD_CCtx`) manages the compression process, and the function leverages advanced compression parameters internally. | 0.65 | 0.52137 | 0.12158 | 0.01406 | 0.16901 | 1 | 2 | 1 | 5 | 1 | 4 | 2 | 0.5
1893 | zstd | Compression Processing | size_t ZSTD_compress_usingCDict(ZSTD_CCtx* cctx, void* dst, size_t dstCapacity, const void* src, size_t srcSize, const ZSTD_CDict* cdict) { ZSTD_frameParameters const fParams = { 1 /*content*/, 0 /*checksum*/, 0 /*noDictID*/ }; return ZSTD_compress_usingCDict_advanced(cctx, dst, dstCapacity, src, srcSize, cdict, fParams); } | 0 | Compression using a digested Dictionary. Recommended when same dictionary is used multiple times. Note : compression level is _decided at dictionary creation time_, and frame parameters are hardcoded (dictID=yes, contentSize=yes, checksum=no) | The `ZSTD_compress_usingCDict` function compresses data using a provided compression dictionary (`ZSTD_CDict`) and returns the compressed data size. It operates on given source data (`src`) of a specified size (`srcSize`) and stores the compressed output in a destination buffer (`dst`) with known capacity (`dstCapacity`). The compression context (`ZSTD_CCtx`) manages the compression process, and the function leverages advanced compression parameters internally. | 0.65 | 0.52137 | 0.12158 | 0.01406 | 0.16901 | 2 | 3 | 2 | 5 | 4 | 4 | 3 | 0.7
1893 | zstd | Compression Processing | size_t ZSTD_compress_usingCDict(ZSTD_CCtx* cctx, void* dst, size_t dstCapacity, const void* src, size_t srcSize, const ZSTD_CDict* cdict) { ZSTD_frameParameters const fParams = { 1 /*content*/, 0 /*checksum*/, 0 /*noDictID*/ }; return ZSTD_compress_usingCDict_advanced(cctx, dst, dstCapacity, src, srcSize, cdict, fParams); } | 0 | Compression using a digested Dictionary. Recommended when same dictionary is used multiple times. Note : compression level is _decided at dictionary creation time_, and frame parameters are hardcoded (dictID=yes, contentSize=yes, checksum=no) | The `ZSTD_compress_usingCDict` function compresses data using a provided compression dictionary (`ZSTD_CDict`) and returns the compressed data size. It operates on given source data (`src`) of a specified size (`srcSize`) and stores the compressed output in a destination buffer (`dst`) with known capacity (`dstCapacity`). The compression context (`ZSTD_CCtx`) manages the compression process, and the function leverages advanced compression parameters internally. | 0.65 | 0.52137 | 0.12158 | 0.01406 | 0.16901 | 3 | 1 | 1 | 5 | 5 | 1 | 1 | 0.46667
1876 | zstd | Compression Processing | ZSTD_CDict* ZSTD_createCDict(const void* dict, size_t dictSize, int compressionLevel) { ZSTD_compressionParameters cParams = ZSTD_getCParams_internal(compressionLevel, ZSTD_CONTENTSIZE_UNKNOWN, dictSize, ZSTD_cpm_createCDict); ZSTD_CDict* const cdict = ZSTD_createCDict_advanced(dict, dictSize, ZSTD_dlm_byCopy, ZSTD_dct_auto, cParams, ZSTD_defaultCMem); if (cdict) cdict->compressionLevel = (compressionLevel == 0) ? ZSTD_CLEVEL_DEFAULT : compressionLevel; return cdict; } | 0 | When compressing multiple messages or blocks using the same dictionary, it's recommended to digest the dictionary only once, since it's a costly operation. ZSTD_createCDict() will create a state from digesting a dictionary. The resulting state can be used for future compression operations with very limited startup cost. ZSTD_CDict can be created once and shared by multiple threads concurrently, since its usage is read-only. @dictBuffer can be released after ZSTD_CDict creation, because its content is copied within CDict. Note 1 : Consider experimental function `ZSTD_createCDict_byReference()` if you prefer to not duplicate @dictBuffer content. Note 2 : A ZSTD_CDict can be created from an empty @dictBuffer, in which case the only thing that it transports is the @compressionLevel. This can be useful in a pipeline featuring ZSTD_compress_usingCDict() exclusively, expecting a ZSTD_CDict parameter with any data, including those without a known dictionary. | The function `ZSTD_createCDict` creates a compression dictionary for Zstandard (ZSTD) compression algorithm. It takes a dictionary buffer, its size, and a compression level as input parameters and returns a pointer to the created ZSTD_CDict object. - **Parameters** - `const void* dict`: Pointer to the dictionary buffer used for compression. - `size_t dictSize`: Size of the dictionary buffer. - `int compressionLevel`: Compression level for the ZSTD algorithm. Higher values result in better compression but may require more processing time. | 0.85 | 0.72202 | 0.12242 | 0.035875 | 0.14865 | 1 | 5 | 4 | 5 | 5 | 5 | 4 | 0.93333
1876 | zstd | Compression Processing | ZSTD_CDict* ZSTD_createCDict(const void* dict, size_t dictSize, int compressionLevel) { ZSTD_compressionParameters cParams = ZSTD_getCParams_internal(compressionLevel, ZSTD_CONTENTSIZE_UNKNOWN, dictSize, ZSTD_cpm_createCDict); ZSTD_CDict* const cdict = ZSTD_createCDict_advanced(dict, dictSize, ZSTD_dlm_byCopy, ZSTD_dct_auto, cParams, ZSTD_defaultCMem); if (cdict) cdict->compressionLevel = (compressionLevel == 0) ? ZSTD_CLEVEL_DEFAULT : compressionLevel; return cdict; } | 0 | When compressing multiple messages or blocks using the same dictionary, it's recommended to digest the dictionary only once, since it's a costly operation. ZSTD_createCDict() will create a state from digesting a dictionary. The resulting state can be used for future compression operations with very limited startup cost. ZSTD_CDict can be created once and shared by multiple threads concurrently, since its usage is read-only. @dictBuffer can be released after ZSTD_CDict creation, because its content is copied within CDict. Note 1 : Consider experimental function `ZSTD_createCDict_byReference()` if you prefer to not duplicate @dictBuffer content. Note 2 : A ZSTD_CDict can be created from an empty @dictBuffer, in which case the only thing that it transports is the @compressionLevel. This can be useful in a pipeline featuring ZSTD_compress_usingCDict() exclusively, expecting a ZSTD_CDict parameter with any data, including those without a known dictionary. | The function `ZSTD_createCDict` creates a compression dictionary for Zstandard (ZSTD) compression algorithm. It takes a dictionary buffer, its size, and a compression level as input parameters and returns a pointer to the created ZSTD_CDict object. - **Parameters** - `const void* dict`: Pointer to the dictionary buffer used for compression. - `size_t dictSize`: Size of the dictionary buffer. - `int compressionLevel`: Compression level for the ZSTD algorithm. Higher values result in better compression but may require more processing time. | 0.85 | 0.72202 | 0.12242 | 0.035875 | 0.14865 | 2 | 5 | 4 | 5 | 5 | 5 | 4 | 0.93333
1876 | zstd | Compression Processing | ZSTD_CDict* ZSTD_createCDict(const void* dict, size_t dictSize, int compressionLevel) { ZSTD_compressionParameters cParams = ZSTD_getCParams_internal(compressionLevel, ZSTD_CONTENTSIZE_UNKNOWN, dictSize, ZSTD_cpm_createCDict); ZSTD_CDict* const cdict = ZSTD_createCDict_advanced(dict, dictSize, ZSTD_dlm_byCopy, ZSTD_dct_auto, cParams, ZSTD_defaultCMem); if (cdict) cdict->compressionLevel = (compressionLevel == 0) ? ZSTD_CLEVEL_DEFAULT : compressionLevel; return cdict; } | 0 | When compressing multiple messages or blocks using the same dictionary, it's recommended to digest the dictionary only once, since it's a costly operation. ZSTD_createCDict() will create a state from digesting a dictionary. The resulting state can be used for future compression operations with very limited startup cost. ZSTD_CDict can be created once and shared by multiple threads concurrently, since its usage is read-only. @dictBuffer can be released after ZSTD_CDict creation, because its content is copied within CDict. Note 1 : Consider experimental function `ZSTD_createCDict_byReference()` if you prefer to not duplicate @dictBuffer content. Note 2 : A ZSTD_CDict can be created from an empty @dictBuffer, in which case the only thing that it transports is the @compressionLevel. This can be useful in a pipeline featuring ZSTD_compress_usingCDict() exclusively, expecting a ZSTD_CDict parameter with any data, including those without a known dictionary. | The function `ZSTD_createCDict` creates a compression dictionary for Zstandard (ZSTD) compression algorithm. It takes a dictionary buffer, its size, and a compression level as input parameters and returns a pointer to the created ZSTD_CDict object. - **Parameters** - `const void* dict`: Pointer to the dictionary buffer used for compression. - `size_t dictSize`: Size of the dictionary buffer. - `int compressionLevel`: Compression level for the ZSTD algorithm. Higher values result in better compression but may require more processing time. | 0.85 | 0.72202 | 0.12242 | 0.035875 | 0.14865 | 3 | 4 | 4 | 5 | 4 | 5 | 4 | 0.86667

## repo
reponame | field | reference | generated | LLM_as_judge | sentenceTransformer_similarity | meteor_score | sacrebleu_bleu_4 | rouge_l_f | assess | accuracy | completeness | naturalness_fluency | conciseness | relevance | usefulness | human0_1
cereal | Data Serialization | cereal is a header-only C++11 serialization library. cereal takes arbitrary data types and reversibly turns them into different representations, such as compact binary encodings, XML, or JSON. cereal was designed to be fast, light-weight, and easy to extend - it has no external dependencies and can be easily bundled with other code or used standalone. | This C++ software provides a robust set of modules for exception handling, string conversion, testing, serialization, stream operations, JSON parsing, and utility functions. It is designed to simplify complex tasks such as error reporting, data transformation, test automation, object state preservation, and structured data manipulation. | 0.3 | 0.38337 | 0.14854 | 0.041584 | 0.11111 | 1 | 1 | 1 | 5 | 2 | 1 | 1 | 0.36667
fmt | String Serialization | fmt is an open-source formatting library providing a fast and safe alternative to C stdio and C++ iostreams. | This C++ software is a specialized suite of modules designed to enhance testing, mocking, and system-level operations. It integrates seamlessly with Google Test and Google Mock frameworks, offering robust tools for death tests, string handling, file operations, synchronization mechanisms, and expectation management. The software ensures thread-safe operations and efficient encoding conversions while maintaining high performance and reliability. | 0.1 | 0.45175 | 0.13699 | 0.025664 | 0.12308 | 1 | 1 | 2 | 4 | 4 | 2 | 2 | 0.5
jemalloc | Memory Allocation | jemalloc is a general purpose malloc implementation that emphasizes fragmentation avoidance and scalable concurrency support. jemalloc first came into use as the FreeBSD libc allocator in 2005, and since then it has found its way into numerous applications that rely on its predictable behavior. In 2010 jemalloc development efforts broadened to include developer support features such as heap profiling and extensive monitoring/tuning hooks. Modern jemalloc releases continue to be integrated back into FreeBSD, and therefore versatility remains critical. Ongoing development efforts trend toward making jemalloc among the best allocators for a broad range of demanding applications, and eliminating/mitigating weaknesses that have practical repercussions for real world applications. | This C++ software provides a robust framework for memory management, data handling, and event tracking in multi-threaded environments. It includes specialized modules for managing R-trees, buffer writers, peak memory events, huge page data structures, and thread-specific memory allocation strategies. These features collectively enhance performance and resource utilization while ensuring thread safety and scalability. | 0.35 | 0.55671 | 0.063976 | 0.0094292 | 0.062015 | 1 | 3 | 2 | 5 | 4 | 5 | 3 | 0.73333
json_for_modern_cpp | JSON Processing | JSON for Modern C++ is a popular open-source library used for handling JSON data in C++. It is a single-header file library. There is no need to compile or link any library files. It can be used simply by containing one header file, json.hpp. This library makes full use of the features of C++11 and higher versions, providing a simple yet powerful way to handle JSON data. | This C++ software provides a robust and flexible suite of modules for handling JSON data, including construction, destruction, parsing, serialization, iteration, modification, and utility functions. It supports multiple serialization formats such as UBJSON, BSON, CBOR, and MessagePack in addition to standard JSON, ensuring compatibility with both human-readable and compact binary representations. The software integrates seamlessly with the doctest testing framework for thorough validation and includes advanced type checking mechanisms, DOM-style API capabilities, and SAX-style parsing for efficient resource management. | 0.55 | 0.55487 | 0.19389 | 0.046714 | 0.15385 | 1 | 2 | 2 | 5 | 4 | 5 | 3 | 0.7
jsoncpp | JSON Processing | JSON is a lightweight data-interchange format. It can represent numbers, strings, ordered sequences of values, and collections of name/value pairs. JsonCpp is a C++ library that allows manipulating JSON values, including serialization and deserialization to and from strings. It can also preserve existing comment in unserialization/serialization steps, making it a convenient format to store user input files. | This C++ software is a versatile JSON processing library designed to facilitate the creation, manipulation, parsing, and validation of JSON data structures. It provides robust tools for navigating through JSON arrays and objects, performing automated testing, formatting output with customizable indentation, handling comments, manipulating values, and converting between JSON-compatible data types. | 0.7 | 0.74993 | 0.14414 | 0.04832 | 0.11236 | 1 | 5 | 2 | 5 | 4 | 4 | 4 | 0.8
libpng | PNG Processing | LIBPNG: Portable Network Graphics support, official libpng repository. Libpng is a portable network graphics library that supports PNG files. It provides functions for reading, writing, creating, and manipulating PNG images, as well as compression and decompression. | A C++ software library specialized in processing PNG files, offering robust functionalities for handling RGB and grayscale images, compression/decompression, memory management, image transformations, metadata embedding, and advanced chunk-based operations. This library ensures efficient manipulation of standard PNG features with support for custom configurations. | 0.85 | 0.68074 | 0.20105 | 0.030135 | 0.16667 | 1 | 4 | 2 | 5 | 5 | 5 | 4 | 0.83333
libxml2 | XML Processing | libxml2 is an XML toolkit implemented in C, originally developed for the GNOME Project. libxml2 is a software library for parsing XML documents. It is also the basis for the libxslt library which processes XSLT-1.0 stylesheets. Written in the C programming language, libxml2 provides bindings to C++, Ch,[3] XSH, C#, Python, Swift, Kylix/Delphi and other Pascals, Ruby, Perl, Common Lisp,[4] and PHP.[5] It was originally developed for the GNOME project, but can be used outside it. libxml2's code is highly portable[6] since it only depends on standard ANSI C libraries[7] and it is available under the MIT license. | This software is a robust library for handling XML documents, offering functionalities for parsing, validating, and manipulating XML data structures. It supports both DOM and SAX parsing methods, enabling users to choose between in-memory document representation and event-driven incremental processing. The library adheres to XML 1.0 and XPath 1.0 standards, providing comprehensive tools for schema management, entity resolution, and XPath evaluation, while ensuring efficient processing in both single-threaded and multi-threaded environments. | 0.55 | 0.47808 | 0.14101 | 0.013108 | 0.12903 | 1 | 3 | 2 | 5 | 3 | 3 | 3 | 0.63333
libzmq | Network Messaging | ZeroMQ (also known as ØMQ, 0MQ, or zmq) looks like an embeddable networking library but acts like a concurrency framework. It gives you sockets that carry atomic messages across various transports like in-process, inter-process, TCP, and multicast. You can connect sockets N-to-N with patterns like fan-out, pub-sub, task distribution, and request-reply. It's fast enough to be the fabric for clustered products. Its asynchronous I/O model gives you scalable multicore applications, built as asynchronous message-processing tasks. It has a score of language APIs and runs on most operating systems. | This software provides a robust suite of functionalities for managing ZeroMQ-based messaging systems, focusing on secure communication through CURVE encryption, efficient message distribution via fair queuing, and scalable thread management. It is designed to facilitate reliable, high-performance communication in distributed systems while adhering to key industry standards. | 0.65 | 0.6447 | 0.083433 | 0.0099157 | 0.10084 | 1 | 1 | 2 | 4 | 4 | 3 | 1 | 0.5
lodepng | PNG Processing | LodePNG is a PNG image decoder and encoder, all in one, no dependency or linkage to zlib or libpng required. It's made for C (ISO C90), and has a C++ wrapper with a more convenient interface on top. | A C++ library designed for handling PNG images, providing functionalities for compression, decompression, metadata management, encoding, decoding, color conversion, and chunk manipulation. This software ensures efficient storage, transmission, and processing of PNG files with support for various color types, bit depths, and metadata formats within the context of standard PNG specifications. | 0.55 | 0.59323 | 0.13021 | 0.032585 | 0.10811 | 1 | 3 | 3 | 5 | 3 | 5 | 3 | 0.73333
lz4 | Compression Processing | LZ4 is lossless compression algorithm, providing compression speed > 500 MB/s per core, scalable with multi-cores CPU. It features an extremely fast decoder, with speed in multiple GB/s per core, typically reaching RAM speed limits on multi-core systems. Speed can be tuned dynamically, selecting an "acceleration" factor which trades compression ratio for faster speed. On the other end, a high compression derivative, LZ4_HC, is also provided, trading CPU time for improved compression ratio. All versions feature the same decompression speed. LZ4 is also compatible with dictionary compression, both at API and CLI levels. It can ingest any input file as dictionary, though only the final 64KB are used. This capability can be combined with the Zstandard Dictionary Builder, in order to drastically improve compression performance on small files. | A specialized C++ software suite focused on providing advanced functionalities for LZ4-based compression, precise time measurement, and system-level utilities. This software is tailored for developers requiring efficient resource management, reproducible test data generation, and high-performance compression capabilities with support for external dictionaries and multithreading. | 0.65 | 0.67778 | 0.063184 | 0.0041967 | 0.090909 | 1 | 4 | 2 | 5 | 5 | 4 | 3 | 0.76667
mimalloc | Memory Allocation | mimalloc is a compact general purpose allocator with excellent performance. mimalloc (pronounced "me-malloc") is a general purpose allocator with excellent performance characteristics. Initially developed by Daan Leijen for the runtime systems of the Koka and Lean languages. mimalloc is a drop-in replacement for malloc and can be used in other programs without code changes, for example, on dynamically linked ELF-based systems (Linux, BSD, etc.) It also includes a way to dynamically override the default allocator in Windows. | This C++ software provides a robust framework for advanced memory management, enabling efficient handling of memory allocation, realignment, and deallocation in multi-threaded environments. It supports thread-specific heaps, NUMA-aware memory allocation, and large contiguous memory block management, making it ideal for high-performance applications requiring precise control over memory operations. Additionally, the software includes utilities for tracking memory usage patterns, bitmap operations, and OS-level memory management, ensuring optimal performance and scalability. | 0.55 | 0.46261 | 0.091864 | 0.0081352 | 0.12963 | 1 | 2 | 2 | 5 | 2 | 3 | 2 | 0.53333
opentelemetry | Program Monitoring | OpenTelemetry is an observability framework – an API, SDK, and tools that are designed to aid in the generation and collection of application telemetry data such as metrics, logs, and traces. This documentation is designed to help you understand how to get started using OpenTelemetry C++ | This C++ software is an OpenTelemetry SDK implementation that provides robust functionalities for resource management, configuration, data processing and aggregation, distributed tracing, and logging. It supports batch processing to optimize network usage, advanced hashing mechanisms for attribute aggregation, and extensible exporters for custom telemetry data handling. While it adheres to OpenTelemetry 1.0 standards, it focuses on providing efficient tools for monitoring and analyzing application performance. | 0.75 | 0.78584 | 0.23854 | 0.038586 | 0.1978 | 1 | 4 | 4 | 5 | 5 | 5 | 4 | 0.9
pugixml | XML Processing | pugixml is a C++ XML processing library, which consists of a DOM-like interface with rich traversal/modification capabilities, an extremely fast XML parser which constructs the DOM tree from an XML file/buffer, and an XPath 1.0 implementation for complex data-driven tree queries. Full Unicode support is also available, with Unicode interface variants and conversions between different Unicode encodings (which happen automatically during parsing/saving). | This C++ software is a robust library focused on the DOM parsing model for managing XML data. It provides tools for efficient memory management, exception handling, and XPath query evaluation. While it excels in hierarchical manipulation of XML structures, it does not support SAX parsing, namespace handling, XML Schema validation, XSLT transformations, or multi-threaded operations. | 0.85 | 0.67119 | 0.15348 | 0.035681 | 0.18557 | 1 | 5 | 4 | 5 | 4 | 5 | 3 | 0.86667
tinyxml2 | XML Processing | TinyXML2 is a simple, small, efficient, C++ XML parser that can be easily integrated into other programs. In brief, TinyXML-2 parses an XML document, and builds from that a Document Object Model (DOM) that can be read, modified, and saved. | This C++ software provides a toolkit for managing XML documents, focusing on creating, modifying, and traversing XML structures in memory. It supports basic operations such as inserting, deleting, cloning, and querying nodes, while ensuring proper formatting and compliance with XML 1.0 standards and UTF-8 encoding. | 0.85 | 0.62442 | 0.12346 | 0.044316 | 0.083333 | 1 | 4 | 3 | 5 | 4 | 5 | 4 | 0.83333
zlib | Compression Processing | A massively spiffy yet delicately unobtrusive compression library.zlib is designed to be a free, general-purpose, legally unencumbered -- that is, not covered by any patents -- lossless data-compression library for use on virtually any computer hardware and operating system. The zlib data format is itself portable across platforms. Unlike the LZW compression method used in Unix compress(1) and in the GIF image format, the compression method currently used in zlib essentially never expands the data. (LZW can double or triple the file size in extreme cases.) zlib's memory footprint is also independent of the input data and can be reduced, if necessary, at some cost in compression. | This software provides a robust set of tools for data compression and decompression using the DEFLATE algorithm, with utilities for memory management, checksum calculation (CRC-32 and Adler-32), and gzip file handling. It is designed to offer efficient and flexible solutions for processing compressed data streams in various applications, particularly excelling in scenarios requiring stream processing and dynamic compression level adjustments. | 0.75 | 0.61982 | 0.1187 | 0.014687 | 0.14062 | 1 | 4 | 4 | 5 | 4 | 4 | 4 | 0.83333
zstd | Compression Processing | Zstandard, or zstd as short version, is a fast lossless compression algorithm, targeting real-time compression scenarios at zlib-level and better compression ratios.Zstandard is a fast compression algorithm, providing high compression ratios. It also offers a special mode for small data, called dictionary compression. The reference library offers a very wide range of speed / compression trade-off, and is backed by an extremely fast decoder (see benchmarks below). Zstandard library is provided as open source software using a BSD license. Its format is stable and published as IETF RFC 8878. | A high-performance C++ software library specialized in Zstandard and Huffman Coding for advanced data compression and decompression tasks. It provides robust mechanisms for error handling, memory management, file operations, stream processing, context management, benchmarking, entropy-based compression (FSE), dictionary training, and various compression strategies. This library is optimized for applications requiring efficient memory usage, real-time processing, and flexible configuration options. | 0.85 | 0.65137 | 0.11751 | 0.016567 | 0.125 | 1 | 3 | 4 | 5 | 3 | 5 | 5 | 0.83333
cereal | Data Serialization | cereal is a header-only C++11 serialization library. cereal takes arbitrary data types and reversibly turns them into different representations, such as compact binary encodings, XML, or JSON. cereal was designed to be fast, light-weight, and easy to extend - it has no external dependencies and can be easily bundled with other code or used standalone. | This C++ software provides a robust set of modules for exception handling, string conversion, testing, serialization, stream operations, JSON parsing, and utility functions. It is designed to simplify complex tasks such as error reporting, data transformation, test automation, object state preservation, and structured data manipulation. | 0.3 | 0.38337 | 0.14854 | 0.041584 | 0.11111 | 2 | 1 | 2 | 4 | 4 | 2 | 2 | 0.5
fmt | String Serialization | fmt is an open-source formatting library providing a fast and safe alternative to C stdio and C++ iostreams. | This C++ software is a specialized suite of modules designed to enhance testing, mocking, and system-level operations. It integrates seamlessly with Google Test and Google Mock frameworks, offering robust tools for death tests, string handling, file operations, synchronization mechanisms, and expectation management. The software ensures thread-safe operations and efficient encoding conversions while maintaining high performance and reliability. | 0.1 | 0.45175 | 0.13699 | 0.025664 | 0.12308 | 2 | 1 | 1 | 5 | 2 | 1 | 1 | 0.36667
jemalloc | Memory Allocation | jemalloc is a general purpose malloc implementation that emphasizes fragmentation avoidance and scalable concurrency support. jemalloc first came into use as the FreeBSD libc allocator in 2005, and since then it has found its way into numerous applications that rely on its predictable behavior. In 2010 jemalloc development efforts broadened to include developer support features such as heap profiling and extensive monitoring/tuning hooks. Modern jemalloc releases continue to be integrated back into FreeBSD, and therefore versatility remains critical. Ongoing development efforts trend toward making jemalloc among the best allocators for a broad range of demanding applications, and eliminating/mitigating weaknesses that have practical repercussions for real world applications. | This C++ software provides a robust framework for memory management, data handling, and event tracking in multi-threaded environments. It includes specialized modules for managing R-trees, buffer writers, peak memory events, huge page data structures, and thread-specific memory allocation strategies. These features collectively enhance performance and resource utilization while ensuring thread safety and scalability. | 0.35 | 0.55671 | 0.063976 | 0.0094292 | 0.062015 | 2 | 2 | 2 | 4 | 4 | 3 | 2 | 0.56667
json_for_modern_cpp | JSON Processing | JSON for Modern C++ is a popular open-source library used for handling JSON data in C++. It is a single-header file library. There is no need to compile or link any library files. It can be used simply by containing one header file, json.hpp. This library makes full use of the features of C++11 and higher versions, providing a simple yet powerful way to handle JSON data. | This C++ software provides a robust and flexible suite of modules for handling JSON data, including construction, destruction, parsing, serialization, iteration, modification, and utility functions. It supports multiple serialization formats such as UBJSON, BSON, CBOR, and MessagePack in addition to standard JSON, ensuring compatibility with both human-readable and compact binary representations. The software integrates seamlessly with the doctest testing framework for thorough validation and includes advanced type checking mechanisms, DOM-style API capabilities, and SAX-style parsing for efficient resource management. | 0.55 | 0.55487 | 0.19389 | 0.046714 | 0.15385 | 2 | 3 | 2 | 5 | 3 | 5 | 4 | 0.73333
jsoncpp | JSON Processing | JSON is a lightweight data-interchange format. It can represent numbers, strings, ordered sequences of values, and collections of name/value pairs. JsonCpp is a C++ library that allows manipulating JSON values, including serialization and deserialization to and from strings. It can also preserve existing comment in unserialization/serialization steps, making it a convenient format to store user input files. | This C++ software is a versatile JSON processing library designed to facilitate the creation, manipulation, parsing, and validation of JSON data structures. It provides robust tools for navigating through JSON arrays and objects, performing automated testing, formatting output with customizable indentation, handling comments, manipulating values, and converting between JSON-compatible data types. | 0.7 | 0.74993 | 0.14414 | 0.04832 | 0.11236 | 2 | 4 | 4 | 4 | 5 | 5 | 4 | 0.86667
libpng | PNG Processing | LIBPNG: Portable Network Graphics support, official libpng repository. Libpng is a portable network graphics library that supports PNG files. It provides functions for reading, writing, creating, and manipulating PNG images, as well as compression and decompression. | A C++ software library specialized in processing PNG files, offering robust functionalities for handling RGB and grayscale images, compression/decompression, memory management, image transformations, metadata embedding, and advanced chunk-based operations. This library ensures efficient manipulation of standard PNG features with support for custom configurations. | 0.85 | 0.68074 | 0.20105 | 0.030135 | 0.16667 | 2 | 4 | 3 | 5 | 4 | 4 | 4 | 0.8
libxml2 | XML Processing | libxml2 is an XML toolkit implemented in C, originally developed for the GNOME Project. libxml2 is a software library for parsing XML documents. It is also the basis for the libxslt library which processes XSLT-1.0 stylesheets. Written in the C programming language, libxml2 provides bindings to C++, Ch,[3] XSH, C#, Python, Swift, Kylix/Delphi and other Pascals, Ruby, Perl, Common Lisp,[4] and PHP.[5] It was originally developed for the GNOME project, but can be used outside it. libxml2's code is highly portable[6] since it only depends on standard ANSI C libraries[7] and it is available under the MIT license. | This software is a robust library for handling XML documents, offering functionalities for parsing, validating, and manipulating XML data structures. It supports both DOM and SAX parsing methods, enabling users to choose between in-memory document representation and event-driven incremental processing. The library adheres to XML 1.0 and XPath 1.0 standards, providing comprehensive tools for schema management, entity resolution, and XPath evaluation, while ensuring efficient processing in both single-threaded and multi-threaded environments. | 0.55 | 0.47808 | 0.14101 | 0.013108 | 0.12903 | 2 | 2 | 2 | 5 | 3 | 3 | 2 | 0.56667
libzmq | Network Messaging | ZeroMQ (also known as ØMQ, 0MQ, or zmq) looks like an embeddable networking library but acts like a concurrency framework. It gives you sockets that carry atomic messages across various transports like in-process, inter-process, TCP, and multicast. You can connect sockets N-to-N with patterns like fan-out, pub-sub, task distribution, and request-reply. It's fast enough to be the fabric for clustered products. Its asynchronous I/O model gives you scalable multicore applications, built as asynchronous message-processing tasks. It has a score of language APIs and runs on most operating systems. | This software provides a robust suite of functionalities for managing ZeroMQ-based messaging systems, focusing on secure communication through CURVE encryption, efficient message distribution via fair queuing, and scalable thread management. It is designed to facilitate reliable, high-performance communication in distributed systems while adhering to key industry standards. | 0.65 | 0.6447 | 0.083433 | 0.0099157 | 0.10084 | 2 | 2 | 2 | 4 | 5 | 4 | 3 | 0.66667
lodepng | PNG Processing | LodePNG is a PNG image decoder and encoder, all in one, no dependency or linkage to zlib or libpng required. It's made for C (ISO C90), and has a C++ wrapper with a more convenient interface on top. | A C++ library designed for handling PNG images, providing functionalities for compression, decompression, metadata management, encoding, decoding, color conversion, and chunk manipulation. This software ensures efficient storage, transmission, and processing of PNG files with support for various color types, bit depths, and metadata formats within the context of standard PNG specifications. | 0.55 | 0.59323 | 0.13021 | 0.032585 | 0.10811 | 2 | 4 | 3 | 5 | 4 | 5 | 4 | 0.83333
lz4 | Compression Processing | LZ4 is lossless compression algorithm, providing compression speed > 500 MB/s per core, scalable with multi-cores CPU. It features an extremely fast decoder, with speed in multiple GB/s per core, typically reaching RAM speed limits on multi-core systems. Speed can be tuned dynamically, selecting an "acceleration" factor which trades compression ratio for faster speed. On the other end, a high compression derivative, LZ4_HC, is also provided, trading CPU time for improved compression ratio. All versions feature the same decompression speed. LZ4 is also compatible with dictionary compression, both at API and CLI levels. It can ingest any input file as dictionary, though only the final 64KB are used. This capability can be combined with the Zstandard Dictionary Builder, in order to drastically improve compression performance on small files. | A specialized C++ software suite focused on providing advanced functionalities for LZ4-based compression, precise time measurement, and system-level utilities. This software is tailored for developers requiring efficient resource management, reproducible test data generation, and high-performance compression capabilities with support for external dictionaries and multithreading. | 0.65 | 0.67778 | 0.063184 | 0.0041967 | 0.090909 | 2 | 4 | 3 | 5 | 4 | 5 | 3 | 0.8
mimalloc | Memory Allocation | mimalloc is a compact general purpose allocator with excellent performance. mimalloc (pronounced "me-malloc") is a general purpose allocator with excellent performance characteristics. Initially developed by Daan Leijen for the runtime systems of the Koka and Lean languages. mimalloc is a drop-in replacement for malloc and can be used in other programs without code changes, for example, on dynamically linked ELF-based systems (Linux, BSD, etc.) It also includes a way to dynamically override the default allocator in Windows. | This C++ software provides a robust framework for advanced memory management, enabling efficient handling of memory allocation, realignment, and deallocation in multi-threaded environments. It supports thread-specific heaps, NUMA-aware memory allocation, and large contiguous memory block management, making it ideal for high-performance applications requiring precise control over memory operations. Additionally, the software includes utilities for tracking memory usage patterns, bitmap operations, and OS-level memory management, ensuring optimal performance and scalability. | 0.55 | 0.46261 | 0.091864 | 0.0081352 | 0.12963 | 2 | 3 | 2 | 5 | 3 | 4 | 3 | 0.66667
opentelemetry | Program Monitoring | OpenTelemetry is an observability framework – an API, SDK, and tools that are designed to aid in the generation and collection of application telemetry data such as metrics, logs, and traces. This documentation is designed to help you understand how to get started using OpenTelemetry C++ | This C++ software is an OpenTelemetry SDK implementation that provides robust functionalities for resource management, configuration, data processing and aggregation, distributed tracing, and logging. It supports batch processing to optimize network usage, advanced hashing mechanisms for attribute aggregation, and extensible exporters for custom telemetry data handling. While it adheres to OpenTelemetry 1.0 standards, it focuses on providing efficient tools for monitoring and analyzing application performance. | 0.75 | 0.78584 | 0.23854 | 0.038586 | 0.1978 | 2 | 4 | 3 | 5 | 4 | 5 | 3 | 0.8
pugixml | XML Processing | pugixml is a C++ XML processing library, which consists of a DOM-like interface with rich traversal/modification capabilities, an extremely fast XML parser which constructs the DOM tree from an XML file/buffer, and an XPath 1.0 implementation for complex data-driven tree queries. Full Unicode support is also available, with Unicode interface variants and conversions between different Unicode encodings (which happen automatically during parsing/saving). | This C++ software is a robust library focused on the DOM parsing model for managing XML data. It provides tools for efficient memory management, exception handling, and XPath query evaluation. While it excels in hierarchical manipulation of XML structures, it does not support SAX parsing, namespace handling, XML Schema validation, XSLT transformations, or multi-threaded operations. | 0.85 | 0.67119 | 0.15348 | 0.035681 | 0.18557 | 2 | 3 | 4 | 5 | 4 | 4 | 4 | 0.8
tinyxml2 | XML Processing | TinyXML2 is a simple, small, efficient, C++ XML parser that can be easily integrated into other programs. In brief, TinyXML-2 parses an XML document, and builds from that a Document Object Model (DOM) that can be read, modified, and saved. | This C++ software provides a toolkit for managing XML documents, focusing on creating, modifying, and traversing XML structures in memory. It supports basic operations such as inserting, deleting, cloning, and querying nodes, while ensuring proper formatting and compliance with XML 1.0 standards and UTF-8 encoding. | 0.85 | 0.62442 | 0.12346 | 0.044316 | 0.083333 | 2 | 4 | 4 | 5 | 4 | 5 | 4 | 0.86667
zlib | Compression Processing | A massively spiffy yet delicately unobtrusive compression library.zlib is designed to be a free, general-purpose, legally unencumbered -- that is, not covered by any patents -- lossless data-compression library for use on virtually any computer hardware and operating system. The zlib data format is itself portable across platforms. Unlike the LZW compression method used in Unix compress(1) and in the GIF image format, the compression method currently used in zlib essentially never expands the data. (LZW can double or triple the file size in extreme cases.) zlib's memory footprint is also independent of the input data and can be reduced, if necessary, at some cost in compression. | This software provides a robust set of tools for data compression and decompression using the DEFLATE algorithm, with utilities for memory management, checksum calculation (CRC-32 and Adler-32), and gzip file handling. It is designed to offer efficient and flexible solutions for processing compressed data streams in various applications, particularly excelling in scenarios requiring stream processing and dynamic compression level adjustments. | 0.75 | 0.61982 | 0.1187 | 0.014687 | 0.14062 | 2 | 2 | 3 | 4 | 5 | 4 | 3 | 0.7
zstd | Compression Processing | Zstandard, or zstd as short version, is a fast lossless compression algorithm, targeting real-time compression scenarios at zlib-level and better compression ratios.Zstandard is a fast compression algorithm, providing high compression ratios. It also offers a special mode for small data, called dictionary compression. The reference library offers a very wide range of speed / compression trade-off, and is backed by an extremely fast decoder (see benchmarks below). Zstandard library is provided as open source software using a BSD license. Its format is stable and published as IETF RFC 8878. | A high-performance C++ software library specialized in Zstandard and Huffman Coding for advanced data compression and decompression tasks. It provides robust mechanisms for error handling, memory management, file operations, stream processing, context management, benchmarking, entropy-based compression (FSE), dictionary training, and various compression strategies. This library is optimized for applications requiring efficient memory usage, real-time processing, and flexible configuration options. | 0.85 | 0.65137 | 0.11751 | 0.016567 | 0.125 | 2 | 3 | 3 | 5 | 3 | 5 | 4 | 0.76667
cereal | Data Serialization | cereal is a header-only C++11 serialization library. cereal takes arbitrary data types and reversibly turns them into different representations, such as compact binary encodings, XML, or JSON. cereal was designed to be fast, light-weight, and easy to extend - it has no external dependencies and can be easily bundled with other code or used standalone. | This C++ software provides a robust set of modules for exception handling, string conversion, testing, serialization, stream operations, JSON parsing, and utility functions. It is designed to simplify complex tasks such as error reporting, data transformation, test automation, object state preservation, and structured data manipulation. | 0.3 | 0.38337 | 0.14854 | 0.041584 | 0.11111 | 3 | 1 | 1 | 4 | 2 | 1 | 1 | 0.33333
fmt | String Serialization | fmt is an open-source formatting library providing a fast and safe alternative to C stdio and C++ iostreams. | This C++ software is a specialized suite of modules designed to enhance testing, mocking, and system-level operations. It integrates seamlessly with Google Test and Google Mock frameworks, offering robust tools for death tests, string handling, file operations, synchronization mechanisms, and expectation management. The software ensures thread-safe operations and efficient encoding conversions while maintaining high performance and reliability. | 0.1 | 0.45175 | 0.13699 | 0.025664 | 0.12308 | 3 | 1 | 2 | 4 | 5 | 2 | 2 | 0.53333
jemalloc | Memory Allocation | jemalloc is a general purpose malloc implementation that emphasizes fragmentation avoidance and scalable concurrency support. jemalloc first came into use as the FreeBSD libc allocator in 2005, and since then it has found its way into numerous applications that rely on its predictable behavior. In 2010 jemalloc development efforts broadened to include developer support features such as heap profiling and extensive monitoring/tuning hooks. Modern jemalloc releases continue to be integrated back into FreeBSD, and therefore versatility remains critical. Ongoing development efforts trend toward making jemalloc among the best allocators for a broad range of demanding applications, and eliminating/mitigating weaknesses that have practical repercussions for real world applications. | This C++ software provides a robust framework for memory management, data handling, and event tracking in multi-threaded environments. It includes specialized modules for managing R-trees, buffer writers, peak memory events, huge page data structures, and thread-specific memory allocation strategies. These features collectively enhance performance and resource utilization while ensuring thread safety and scalability. | 0.35 | 0.55671 | 0.063976 | 0.0094292 | 0.062015 | 3 | 2 | 2 | 4 | 4 | 3 | 2 | 0.56667
json_for_modern_cpp | JSON Processing | JSON for Modern C++ is a popular open-source library used for handling JSON data in C++. It is a single-header file library. There is no need to compile or link any library files. It can be used simply by containing one header file, json.hpp. This library makes full use of the features of C++11 and higher versions, providing a simple yet powerful way to handle JSON data. | This C++ software provides a robust and flexible suite of modules for handling JSON data, including construction, destruction, parsing, serialization, iteration, modification, and utility functions. It supports multiple serialization formats such as UBJSON, BSON, CBOR, and MessagePack in addition to standard JSON, ensuring compatibility with both human-readable and compact binary representations. The software integrates seamlessly with the doctest testing framework for thorough validation and includes advanced type checking mechanisms, DOM-style API capabilities, and SAX-style parsing for efficient resource management. | 0.55 | 0.55487 | 0.19389 | 0.046714 | 0.15385 | 3 | 2 | 3 | 4 | 4 | 4 | 3 | 0.66667
jsoncpp | JSON Processing | JSON is a lightweight data-interchange format. It can represent numbers, strings, ordered sequences of values, and collections of name/value pairs. JsonCpp is a C++ library that allows manipulating JSON values, including serialization and deserialization to and from strings. It can also preserve existing comment in unserialization/serialization steps, making it a convenient format to store user input files. | This C++ software is a versatile JSON processing library designed to facilitate the creation, manipulation, parsing, and validation of JSON data structures. It provides robust tools for navigating through JSON arrays and objects, performing automated testing, formatting output with customizable indentation, handling comments, manipulating values, and converting between JSON-compatible data types. | 0.7 | 0.74993 | 0.14414 | 0.04832 | 0.11236 | 3 | 3 | 3 | 5 | 4 | 5 | 4 | 0.8
libpng | PNG Processing | LIBPNG: Portable Network Graphics support, official libpng repository. Libpng is a portable network graphics library that supports PNG files. It provides functions for reading, writing, creating, and manipulating PNG images, as well as compression and decompression. | A C++ software library specialized in processing PNG files, offering robust functionalities for handling RGB and grayscale images, compression/decompression, memory management, image transformations, metadata embedding, and advanced chunk-based operations. This library ensures efficient manipulation of standard PNG features with support for custom configurations. | 0.85 | 0.68074 | 0.20105 | 0.030135 | 0.16667 | 3 | 3 | 4 | 5 | 4 | 4 | 4 | 0.8
libxml2 | XML Processing | libxml2 is an XML toolkit implemented in C, originally developed for the GNOME Project. libxml2 is a software library for parsing XML documents. It is also the basis for the libxslt library which processes XSLT-1.0 stylesheets. Written in the C programming language, libxml2 provides bindings to C++, Ch,[3] XSH, C#, Python, Swift, Kylix/Delphi and other Pascals, Ruby, Perl, Common Lisp,[4] and PHP.[5] It was originally developed for the GNOME project, but can be used outside it. libxml2's code is highly portable[6] since it only depends on standard ANSI C libraries[7] and it is available under the MIT license. | This software is a robust library for handling XML documents, offering functionalities for parsing, validating, and manipulating XML data structures. It supports both DOM and SAX parsing methods, enabling users to choose between in-memory document representation and event-driven incremental processing. The library adheres to XML 1.0 and XPath 1.0 standards, providing comprehensive tools for schema management, entity resolution, and XPath evaluation, while ensuring efficient processing in both single-threaded and multi-threaded environments. | 0.55 | 0.47808 | 0.14101 | 0.013108 | 0.12903 | 3 | 2 | 2 | 4 | 3 | 2 | 2 | 0.5
libzmq | Network Messaging | ZeroMQ (also known as ØMQ, 0MQ, or zmq) looks like an embeddable networking library but acts like a concurrency framework. It gives you sockets that carry atomic messages across various transports like in-process, inter-process, TCP, and multicast. You can connect sockets N-to-N with patterns like fan-out, pub-sub, task distribution, and request-reply. It's fast enough to be the fabric for clustered products. Its asynchronous I/O model gives you scalable multicore applications, built as asynchronous message-processing tasks. It has a score of language APIs and runs on most operating systems. | This software provides a robust suite of functionalities for managing ZeroMQ-based messaging systems, focusing on secure communication through CURVE encryption, efficient message distribution via fair queuing, and scalable thread management. It is designed to facilitate reliable, high-performance communication in distributed systems while adhering to key industry standards. | 0.65 | 0.6447 | 0.083433 | 0.0099157 | 0.10084 | 3 | 2 | 2 | 5 | 4 | 4 | 3 | 0.66667
lodepng | PNG Processing | LodePNG is a PNG image decoder and encoder, all in one, no dependency or linkage to zlib or libpng required. It's made for C (ISO C90), and has a C++ wrapper with a more convenient interface on top. | A C++ library designed for handling PNG images, providing functionalities for compression, decompression, metadata management, encoding, decoding, color conversion, and chunk manipulation. This software ensures efficient storage, transmission, and processing of PNG files with support for various color types, bit depths, and metadata formats within the context of standard PNG specifications. | 0.55 | 0.59323 | 0.13021 | 0.032585 | 0.10811 | 3 | 3 | 3 | 4 | 4 | 4 | 3 | 0.7
lz4 | Compression Processing | LZ4 is lossless compression algorithm, providing compression speed > 500 MB/s per core, scalable with multi-cores CPU. It features an extremely fast decoder, with speed in multiple GB/s per core, typically reaching RAM speed limits on multi-core systems. Speed can be tuned dynamically, selecting an "acceleration" factor which trades compression ratio for faster speed. On the other end, a high compression derivative, LZ4_HC, is also provided, trading CPU time for improved compression ratio. All versions feature the same decompression speed. LZ4 is also compatible with dictionary compression, both at API and CLI levels. It can ingest any input file as dictionary, though only the final 64KB are used. This capability can be combined with the Zstandard Dictionary Builder, in order to drastically improve compression performance on small files. | A specialized C++ software suite focused on providing advanced functionalities for LZ4-based compression, precise time measurement, and system-level utilities. This software is tailored for developers requiring efficient resource management, reproducible test data generation, and high-performance compression capabilities with support for external dictionaries and multithreading. | 0.65 | 0.67778 | 0.063184 | 0.0041967 | 0.090909 | 3 | 4 | 2 | 5 | 4 | 5 | 3 | 0.76667
mimalloc | Memory Allocation | mimalloc is a compact general purpose allocator with excellent performance. mimalloc (pronounced "me-malloc") is a general purpose allocator with excellent performance characteristics. Initially developed by Daan Leijen for the runtime systems of the Koka and Lean languages. mimalloc is a drop-in replacement for malloc and can be used in other programs without code changes, for example, on dynamically linked ELF-based systems (Linux, BSD, etc.) It also includes a way to dynamically override the default allocator in Windows. | This C++ software provides a robust framework for advanced memory management, enabling efficient handling of memory allocation, realignment, and deallocation in multi-threaded environments. It supports thread-specific heaps, NUMA-aware memory allocation, and large contiguous memory block management, making it ideal for high-performance applications requiring precise control over memory operations. Additionally, the software includes utilities for tracking memory usage patterns, bitmap operations, and OS-level memory management, ensuring optimal performance and scalability. | 0.55 | 0.46261 | 0.091864 | 0.0081352 | 0.12963 | 3 | 3 | 2 | 4 | 3 | 4 | 3 | 0.63333
opentelemetry | Program Monitoring | OpenTelemetry is an observability framework – an API, SDK, and tools that are designed to aid in the generation and collection of application telemetry data such as metrics, logs, and traces. This documentation is designed to help you understand how to get started using OpenTelemetry C++ | This C++ software is an OpenTelemetry SDK implementation that provides robust functionalities for resource management, configuration, data processing and aggregation, distributed tracing, and logging. It supports batch processing to optimize network usage, advanced hashing mechanisms for attribute aggregation, and extensible exporters for custom telemetry data handling. While it adheres to OpenTelemetry 1.0 standards, it focuses on providing efficient tools for monitoring and analyzing application performance. | 0.75 | 0.78584 | 0.23854 | 0.038586 | 0.1978 | 3 | 4 | 3 | 4 | 5 | 5 | 4 | 0.83333
pugixml | XML Processing | pugixml is a C++ XML processing library, which consists of a DOM-like interface with rich traversal/modification capabilities, an extremely fast XML parser which constructs the DOM tree from an XML file/buffer, and an XPath 1.0 implementation for complex data-driven tree queries. Full Unicode support is also available, with Unicode interface variants and conversions between different Unicode encodings (which happen automatically during parsing/saving). | This C++ software is a robust library focused on the DOM parsing model for managing XML data. It provides tools for efficient memory management, exception handling, and XPath query evaluation. While it excels in hierarchical manipulation of XML structures, it does not support SAX parsing, namespace handling, XML Schema validation, XSLT transformations, or multi-threaded operations. | 0.85 | 0.67119 | 0.15348 | 0.035681 | 0.18557 | 3 | 3 | 3 | 5 | 3 | 4 | 4 | 0.73333
tinyxml2 | XML Processing | TinyXML2 is a simple, small, efficient, C++ XML parser that can be easily integrated into other programs. In brief, TinyXML-2 parses an XML document, and builds from that a Document Object Model (DOM) that can be read, modified, and saved. | This C++ software provides a toolkit for managing XML documents, focusing on creating, modifying, and traversing XML structures in memory. It supports basic operations such as inserting, deleting, cloning, and querying nodes, while ensuring proper formatting and compliance with XML 1.0 standards and UTF-8 encoding. | 0.85 | 0.62442 | 0.12346 | 0.044316 | 0.083333 | 3 | 4 | 4 | 5 | 4 | 5 | 4 | 0.86667
zlib | Compression Processing | A massively spiffy yet delicately unobtrusive compression library.zlib is designed to be a free, general-purpose, legally unencumbered -- that is, not covered by any patents -- lossless data-compression library for use on virtually any computer hardware and operating system. The zlib data format is itself portable across platforms. Unlike the LZW compression method used in Unix compress(1) and in the GIF image format, the compression method currently used in zlib essentially never expands the data. (LZW can double or triple the file size in extreme cases.) zlib's memory footprint is also independent of the input data and can be reduced, if necessary, at some cost in compression. | This software provides a robust set of tools for data compression and decompression using the DEFLATE algorithm, with utilities for memory management, checksum calculation (CRC-32 and Adler-32), and gzip file handling. It is designed to offer efficient and flexible solutions for processing compressed data streams in various applications, particularly excelling in scenarios requiring stream processing and dynamic compression level adjustments. | 0.75 | 0.61982 | 0.1187 | 0.014687 | 0.14062 | 3 | 4 | 3 | 5 | 4 | 4 | 4 | 0.8
zstd | Compression Processing | Zstandard, or zstd as short version, is a fast lossless compression algorithm, targeting real-time compression scenarios at zlib-level and better compression ratios.Zstandard is a fast compression algorithm, providing high compression ratios. It also offers a special mode for small data, called dictionary compression. The reference library offers a very wide range of speed / compression trade-off, and is backed by an extremely fast decoder (see benchmarks below). Zstandard library is provided as open source software using a BSD license. Its format is stable and published as IETF RFC 8878. | A high-performance C++ software library specialized in Zstandard and Huffman Coding for advanced data compression and decompression tasks. It provides robust mechanisms for error handling, memory management, file operations, stream processing, context management, benchmarking, entropy-based compression (FSE), dictionary training, and various compression strategies. This library is optimized for applications requiring efficient memory usage, real-time processing, and flexible configuration options. | 0.85 | 0.65137 | 0.11751 | 0.016567 | 0.125 | 3 | 3 | 3 | 4 | 3 | 5 | 5 | 0.76667

## Sheet4
Granularities | Assess | LLM_as_judge | Semantic_Similarity | METEOR | BLEU_4 | ROUGE_L
Function | 1 | 0.862*** | 0.629*** | 0.427** | 0.400** | 0.343*
| 2 | 0.797*** | 0.678*** | 0.411** | 0.416** | 0.339*
| 3 | 0.847*** | 0.629*** | 0.455** | 0.310* | 0.314*
Module | 1 | 0.727** | 0.696** | 0.471 | 0.301 | 0.538
| 2 | 0.780** | 0.743** | 0.712** | 0.567* | 0.796**
| 3 | 0.808*** | 0.606* | 0.609* | 0.456 | 0.669*
Repo | 1 | 0.849*** | 0.779*** | 0.277 | 0.248 | 0.408
| 2 | 0.697** | 0.748*** | 0.193 | 0.441 | 0.046
| 3 | 0.838*** | 0.817*** | 0.158 | 0.315 | 0.194